## User Notes
Block Design Collective - Lap Splice and Development Length Calculator
Version 1.2 Last Revised May 2026
DISCLAIMER: The Block Design Collective (“BDC”) does not make any representations or warranties with respect to the accuracy or suitability of this information, and persons making use of this information do so at their own risk. BDC disclaims liability for damages of any kind, including any special, indirect, or consequential damages, which may result from use of this information. This information is not to be interpreted as indicating compliance with, or waiver of, any applicable building code, ordinance, standard or law.
Applicable provisions from TMS 402/602-22:
User Notes and Calculator Assumptions
1) This calculator is based on the provisions of TMS 402/602-16 and TMS 402/602-22, Building Code Requirements and Specification for Masonry Structures. As there is no functional difference between the requirements of these two editions of the masonry design standard pertaining to the determination of minimum lap and development lengths, either edition is applicable.
2) Chapter 21 of the International Building Code includes modifications to TMS 402/602 when determining minimum lap splice lengths and caps the maximum required lap splice length at 72db. These modifications are captured with this calculator and shown separately.
3) TMS 402 does not have different design provisions for determining lap and development lengths. Except when applying the confinement adjustment when transverse reinforcement is present, which is applicable only to lap splices, the resulting lap and development lengths are interchangeable. Similarly, lap and development lengths are calculated the same whether using the allowable stress design or strength design provisions of TMS 402.
4) This calculator is applicable to deformed bars and wire only.
5) Highlighted cells are user inputs. All inputs and outputs use inch-pound units.
6) When using transverse reinforcement to confine lap splices, the calculated lap splice length may increase over the minimum lap length when confinement is not present or not accounted for. This is because TMS 402 stipulates a minimum baseline lap length of 12 in. without confinement and a minimum lap length of 36db when confinement is considered.
7) The calculator offers two options to determine the required lap or development length. The first tab provides tabulated results for all bar diameters assuming the reinforcement is centered in the masonry wall. The second option allows users to input specific K (cover or clear distance) values and returns individual results.
Notations
Asc = area of reinforcement placed transverse to lapped reinforcement, in.2
db = nominal diameter of reinforcement, in.
f'm = specified compressive strength of masonry, lb/in.2
fy = specified yield strength of reinforcement, lb/in.2
K = the smaller of reinforcement clear cover and the perpendicular distance to adjacent reinforcement, in.
ld = development length or lap length of reinforcement, in.
 = reinforcement size factor
 = lap splice confinement factor
Protection
To prevent the inadvertent changing of this calculator's functions, many of the cells are locked from editing. Users may unlock the spreadsheet if desired using the password "bloxrox".

## Tabulated
Specified CMU Thickness, tsp (in.) = | [5 empty] | 7.625
Specified Compressive Strength of Masonry, f'm (lb/in.2) = | [5 empty] | 2000 |  |  | Area of Confinement Reinforcement, Asc (in.2) = | 0.2
Specified Yield Strength of Reinforcement, fy (lb/in.2) = | [5 empty] | 60000
Lap Splice Length with Confining Reinforcement
Lap Splice and Development Lengths
| Bar Size (No.) | Bar Diameter (in.) | Bar Size Factor, γ | Clear Cover (in.) | Maximum Allowable K (in.) | Controlling K (in.) | Minimum Lap or Development Length per TMS 402 (in.) | IBC 72db Lap Length Cap, (in.) | Confinement Factor, ξ | Lap Splice Length with Confinement, (in.)
| 3 | 0.375 | 1 | 3.625 | 3.375 | 3.375 | 12 | 12 | 0 | 14
| 4 | 0.5 | 1 | 3.5625 | 4.5 | 3.5625 | 13 | 13 | 0 | 18
| 5 | 0.625 | 1 | 3.5 | 5.625 | 3.5 | 20 | 20 | 0 | 23
| 6 | 0.75 | 1.3 | 3.4375 | 6.75 | 3.4375 | 38 | 38 | 0.055712 | 27
| 7 | 0.875 | 1.3 | 3.375 | 7.875 | 3.375 | 52 | 52 | 0.3577 | 32
| 8 | 1 | 1.5 | 3.3125 | 9 | 3.3125 | 79 | 72 | 0.54 | 43
| 9 | 1.128 | 1.5 | 3.2485 | 10.152 | 3.2485 | 103 | 81.216 | 0.6596 | 68
| 10 | 1.27 | 1.5 | 3.1775 | 11.43 | 3.1775 | 133 | 91.44 | 0.74693 | 100
| 11 | 1.41 | 1.5 | 3.1075 | 12.69 | 3.1075 | 168 | 101.52 | 0.80515 | 136

## Individual
|  | Bar Size | Bar Diameter (in.) | Bar Size Factor, γ
INPUTS
Specified CMU Thickness, tsp (in.) = | 7.625 | 3 | 0.375 | 1
Specified Compressive Strength of Masonry, f'm (lb/in.2) = | 2000 | 4 | 0.5 | 1
Specified Yield Strength of Reinforcement, fy (lb/in.2) = | 60000 | 5 | 0.625 | 1
Reinforcing Bar Diameter (in.) = | 0.625 | 6 | 0.75 | 1.3
Bar Size Factor, γ = | 1 | 7 | 0.875 | 1.3
Clear Cover or Distance to Adjacent Reinforcement (in.) = | 3.11 | 8 | 1 | 1.5
Area of Confinement Reinforcement, Asc (in.2) = | 0 | 9 | 1.128 | 1.5
|  | 10 | 1.27 | 1.5
|  | 11 | 1.41 | 1.5
OUTPUTS
Minimum Lap or Development Length per TMS 402 (in.) = | 22
72db Lap Length Cap per IBC (in.) = | 22
Confinement Factor, ξ = | 1
Minimum Lap Length with Confinement per TMS 402 (in.) = | 22