## User Notes
Block Design Collective - Partition Wall Calculator
Version 1.2 Last Revised May 2026
DISCLAIMER: The Block Design Collective (“BDC”) does not make any representations or warranties with respect to the accuracy or suitability of this information, and persons making use of this information do so at their own risk. BDC disclaims liability for damages of any kind, including any special, indirect, or consequential damages, which may result from use of this information. This information is not to be interpreted as indicating compliance with, or waiver of, any applicable building code, ordinance, standard or law.
User Inputs - Concrete Masonry Partition Wall Design Calculator
This calculator designs interior concrete masonry partition walls in accordance with the strength design provisions of TMS 402/602-22 and the loading criteria of ASCE/SEI 7-22. Highlighted cells are user inputs. Inputs and outputs use inch-pound units.
User Inputs - Assembly Properties
1) Nominal Wall Thickness, t (in.) - Options include 6, 8, 10, 12, 14, and 16 in. concrete masonry units. The option to use 4 in. concrete masonry units is not included given the relatively small cell sizes of these units and the associated difficulty in placing vertical reinforcement and grout. The specified wall thickness is 3/8 in. less than the nominal wall thickness.
2) Vertical Reinforcement Size (No.) - Selections include all reinforcing bar sizes permitted by TMS 402. TMS 402 also limits the size of reinforcing bars placed in masonry assemblies to a percentage of the cell area receiving the reinforcement and grout. While some unit configurations allow for larger bar sizes, the following can be conservatively applied when selecting the maximum permitted size of the reinforcing bar based on the nominal wall thickness:
6 in. CMU - No. 6
8 in. CMU - No. 7
10 in. CMU - No. 8
12 in. CMU - No. 9
14 in. CMU - No. 11
16 in. CMU - No. 11
3) Vertical Wall Height Design Span, H (ft) - Height of the masonry partition (vertical span) from the support at the base to the top of the wall. While any design height may be selected, concrete masonry construction is ideally laid out using modular dimensions that are a multiple of 8.
4) One-Half- of the Specified Wall Thickness, tsp (in.) - Vertical reinforcement in masonry partitions is typicallly placed in the center of the wall. The calculator calculates this dimension based on the selected nominal wall thickness, which may be entered into the next field.
5) Effective Depth of Vertical Reinforcement, dVR (in.) - The distance from the compression face to the center of the vertical reinforcement; typically one-half of the specified wall thickness. When the vertical reinforcement is not centered, the assembly must by symmetrically reinforced such that the two layers of vertical reinforcement have equal effective depths to the opposite face. Typically, incorporating more than a single layer of vertical reinforcement in concrete masonry assemblies having nominal thicknesses of 8 in. or less is discouraged for congestion and grout placement reasons.
6) Specified Yield Strength of Vertical Reinforcement, fyVR (lb/in.2) - TMS 402 allows the use of either Grade 40 (40,000 lb/in.2) or Grade 60 (60,000 lb/in.2) reinforcing steel.
7) Size of Joint Reinforcement - The most commonly used/available joint reinforcing size is 9 gauge (W1.7 having a diameter of 0.148 in.) wire, however, TMS 402 allows up to 3/16 in. (W2.8 having a diameter of 0.187 in.) joint reinforcing wire to be used. Specifying 3/16 in. diameter should be done with caution as this is the largest diameter of wire that can be placed in a 3/8 in. thick mortar joint, effectively leaving no room to accommodate construction tolerances or lap splicing of the joint reinforcing.
8) Spacing of Joint Reinforcement (in.) - Joint reinforcement is most commonly spaced at 16 in. on center in concrete masonry construction, but this spacing may be decreased to 8 in. on center where design loads warrant additional horizontal reinforcing steel. Inputs also allow for 4 in. and 12 in. spacing options, but these are only applicable to concrete masonry assemblies constructed using half-high (nominally 4 in. tall) concrete masonry units.
9) Specified Yield Strength of Joint Reinforcement, fyJR (lb/in.2) - Most cold-drawn joint reinforcing wire has a specified yield strength of 70,000 lb/in.2. This is also the maximum specified yield strength permitted by TMS 402 for joint reinforcement.
10) Specified Masonry Compressive Strength, f'm (lb/in.2) - In accordance with TMS 402, nonloadbearing partition walls are permitted to carry only a maximum of 200 lb/ft of allowable stress level axial load in addition to their self-weight. As such, there is usually little structural benefit in specifying a high strength masonry assembly for typical partition wall applications. A standard concrete masonry unit meeting the minimum requirements of ASTM C90 has a compressive strength of 2,000 lb/in.2. When laid in Type S mortar, the resulting assembly compressive strength (f'm) is 2,000 lb/in.2. When laid in Type N mortar, the resulting assembly compressive strength (f'm) is 1,750 lb/in.2. The calculator also checks whether the assembly is tension- or compression-controlled as defined by TMS 402. When the assembly is compression-controlled, the specified compressive strength of the masonry (f'm) will need to be increased to satisfy the design checks of this calculator.
11) CMU Density (lb/ft3) - Most concrete masonry units have a densities that vary from 100 lb/ft3 to 130 lb/ft3, depending on the aggregate used in their production. The density of the CMU is used in determining the assembly weight for axial and out-of-plane design checks, and when applicable, corresponding axial and out-of-plane seismic loads.
12) Mortar Type - When joint reinforcement is used to resist applied loads (such as modeled with this calculator), TMS 402 limits the mortar to either portland cement/lime or mortar cement mortars. As such, masonry cement mortar and air-entrained portland cement/lime mortar is not permitted when designing partitions using this calculator. Although this calculator designs the masonry partition as reinforced masonry, the type of mortar selected will impact the calculated out-of-plane deflection.
13) Bond Pattern - Because partitions designed using this calculator consider bi-directional load distribution (considered both horizontally and vertically spanning elements), the partition is required to be constructed in running bond as the modulus of rupture of stack bond construction spanning horizontally is zero.
14) Grouting - The calculator will determine the maximum spacing of vertical reinforcement required to safely resist the design loading. If partial grout is selected, the design will consider only the vertically reinforced cells as being grouted. Selecting fully grouted will override this an design the assembly with grout place in all vertical cells regardless of the spacing of the vertical reinforcement.
Tension-Controlled Design Check
The strength reduction factor (ϕ) stipulated by TMS 402 varies between 0.65 for compression-controlled masonry assemblies to 0.90 for tension-controlled masonry assemblies with a linear transition between these upper and lower bounds based on the tensile strain in the reinforcement. Because the design of partition walls is controlled by the out-of-plane flexural strength and behavior of the assembly, this calculator applies a tension-controlled strength reduction factor of 0.90 to all design checks to achieve the most economical design.
User Inputs - Design Loading
1) Superimposed Axial Loads - TMS 402 permits small axial loads to be applied to nonloadbearing masonry walls, but limits the total allowable stress level axial load to 200 lb/ft or less. Calculator inputs can be either superimposed dead or live loads, provided the combined axial load does not exceed 200 lb/ft. Sign convention is positive (+) for compressive loading and negative (-) for tensile loading. Superimposed loads are assumed to be applied along the top of the wall for design analyses checks.
2) Out-of-Plane Live Loading - ASCE/SEI 7 Section 4.3.4 requires partitions that exceed 6 ft in height be designed to resist a horizontal live load of not less than 5 lb/ft2.
3) Basic Wind Speed, V (mph) - The mapped design wind speed for the project location based on the structure's assigned risk category determined in accordance with ASCE/SEI 7 Chapter 26 and Section 1.5. The basic design wind speed can be determined using the online ASCE Hazard Tool: https://ascehazardtool.org/.
4) Wind Exposure Category - The wind exposure category (B, C, or D) determined in accordance with ASCE/SEI 7 Section 26.7 based on the surface roughness characteristics surrounding the project site.
5) Ground Elevation (ft) - Ground elevation above sea level at the project location.
6) Mean Roof Height (ft) - Average height of the roof above grade.
7) Topographic Factor, Kzt - Factor to account for wind speed-up effects due to topography surrounding the project location as determined in accordance with ASCE/SEI 7 Section 26.8.
8) Building Enclosure Classification - Used for determining the internal pressures within a building due to external wind loading as determined in accordance with ASCE/SEI 7 Section 26.12.
9) Short Period Spectral Response Parameter, SMS - Determined using the online ASCE Hazard Tool: https://ascehazardtool.org/ for the project location, building risk category, and site soil classification.
10) Importance Factor, Ip - Determined in accordance with ASCE/SEI 7 Section 13.1.3. Partitions that provide a life-safety function to the structure, such as for fire protection or egress are assigned an importance factor of 1.5 as are partitions in buildings assigned to Risk Category IV structures. All other partitions are assigned an importance factor of 1.0.
11) Seismic Design Category - A structure's seismic classification based on the risk category and severity of the earthquake ground motion. Determined using the online ASCE Hazard Tool: https://ascehazardtool.org/. Per ASCE 7-22 Table 13.3-1, partitions in buildings assigned to SDC A and B are exempt from seismic loading. Minimum prescriptive reinforcement is required by TMS 402 for partitions assigned to SDC C or higher. These requirements are checked and applied based on the user-defined Seismic Design Category.
12) Location of Partition Above Grade (ft) - Location of partition within the building above grade used to calculate seismic amplification effects.
Sheet Protection
While all calculations are shown for transparency, some cells in this calculator are protected to prevent unintentional editting. Where editing is desired, this protection can be removed using the passwork "bloxrox".

## User Inputs and Report
Block Design Collective - Partition Wall Calculator
|  |  | Assembly Properties | [7 empty] | Version 1.2 Last Revised May 2026
DISCLAIMER: The Block Design Collective (“BDC”) does not make any representations or warranties with respect to the accuracy or suitability of this information, and persons making use of this information do so at their own risk. BDC disclaims liability for damages of any kind, including any special, indirect, or consequential damages, which may result from use of this information. This information is not to be interpreted as indicating compliance with, or waiver of, any applicable building code, ordinance, standard or law.
|  | Nominal Wall Thickness, t (in.) = | 6
|  | Vertical Reinforcement Size (No.) = | 4
|  | Vertical Wall Height Design Span, H (ft) = | 12
|  | One-Half of Specified Wall Thickness, tsp/2 (in.) = | 2.8125
|  | Effective Depth of Vertical Reinforcement, dVR (in.) = | 2.8125 | Concrete Masonry Parition - Wall Properties
|  | Specified Yield Strength of Vertical Reinforcement, fyVR (lb/in.2) = | 60000 |  | CMU Assembly
|  | Size of Joint Reinforcement = | 9 gauge |  |  |  |  | Nominal Wall Thickness, t (in.) = | 6
|  | Spacing of Joint Reinforcement (in.) = | 16 |  |  |  |  | Vertical Wall Height, H (ft) = | 12
|  | Specified Yield Strength of Joint Reinforcement, fyJR (lb/in.2) = | 70000 |  |  |  |  | CMU Density (lb/ft3) = | Medium Weight
|  | Specified Masonry Compressive Strength, f'm (lb/in.2) = | 1750 |  |  |  |  | Mortar Type = | Type N PCL or Mortar Cement
|  | CMU Density (lb/ft3) = | Medium Weight |  |  |  |  | Specified Masonry Compressive Strength, f'm (lb/in.2) = | 1750
|  | Mortar Type = | Type N PCL or Mortar Cement |  |  |  |  | Bond Pattern = | Running Bond
|  | Bond Pattern = | Running Bond |  |  |  |  | Grouting = | Partial
|  | Grouting = | Partial |  | Vertical Reinforcement
[8 empty] | Reinforcement Size (No.) = | 4
Tension-Controlled Design Check: | [7 empty] | Specified Yield Strength, fyVR (lb/in.2) = | 60000
| The TMS 402 tension-controlled design check is satisfied. | [6 empty] | Effective Depth, dVR (in.) = | 2.8125
Horizontal Joint Reinforcement
[8 empty] | Size of Joint Reinforcement = | 9 gauge
[8 empty] | Spacing of Joint Reinforcement (in.) = | 16
Axial Load (Uniform Only) |  |  | Design Loading |  |  |  |  | Specified Yield Strength, fyJR (lb/in.2) = | 70000
|  | Axial Dead Load (lb/ft) = | 0 | Concrete Masonry Partition - Wall Design Loading
|  | Axial Live Load (lb/ft) = | 0 |  |  | Building Enclosure Classification = | Enclosed or Partially Open |  |  | Basic Wind Speed, V (mph) = | 120
Live Load (Uniform Only) | [5 empty] | Axial Dead Load (lb/ft) = | 0 |  |  | Wind Exposure Category = | B
|  | Out-of-Plane Live Load (lb/ft2) = | 5 |  |  | Axial Live Load (lb/ft) = | 0 |  |  | Ground Elevation (ft) = | 0
Wind Load (Uniform Only) | [5 empty] | Out-of-Plane Live Load (lb/ft2) = | 5 |  |  | Mean Roof Height (ft) = | 30
|  | Basic Wind Speed, V (mph) = | 120 |  |  | Topographic Factor, Kzt = | 1.2 |  |  | Seismic Design Category = | C
|  | Wind Exposure Category = | B |  |  | Importance Factor, Ip = | 1 |  |  | Short Period Spectral Response Parameter, SMS = | 0.4
|  | Ground Elevation (ft) = | 0 | [6 empty] | Location of Partition Above Grade (ft) = | 0
|  | Mean Roof Height (ft) = | 30 |  |  |  |  | Internal Design Wind Pressure, p (lb/ft2) = | 4.7378
|  | Topographic Factor, Kzt = | 1.2 |  |  |  |  | Out-of-Plane Seismic Load, Fp (lb/ft2) = | 1.8051
|  | Building Enclosure Classification = | Enclosed or Partially Open |  |  |  |  | Controlling Out-of-Plane Factored Load (lb/ft2) = | 9.7378
Seismic Load (Uniform Only) | [7 empty] | Out-of-Plane Anchorage Support Factored Design Loading (lb/ft) = | 58.4266
|  | Short Period Spectral Response Parameter, SMS = | 0.4 | Concrete Masonry Partition - Design Results
|  | Importance Factor, Ip = | 1 |  |  |  |  | Maximum Spacing of Vertical Reinforcement (in.) = | 120
|  | Seismic Design Category = | C |  |  |  |  | Vertical Span Tension-Controlled Check = | OK
|  | Location of Partition Above Grade (ft) = | 0 |  |  |  |  | Vertical Span Flexure-Axial Loading Design Utilization = | 65.02%
[8 empty] | Out-of-Plane Shear Utilization = | 33.24%
[8 empty] | Vertical Span Deflection Utilization Ratio - TMS = | 1.299%
[8 empty] | Vertical Span Deflection Utilization Ratio - IBC = | 1.855%

## Design Checks
Design Loading | [9 empty] | Pressure Exposure Coefficient, Kz
| Superimposed Dead and Live Loads | [7 empty] | Height above grade (ft)
|  |  | Axial Dead Load (lb/ft) = | 0
|  |  | Axial Live Load (lb/ft) = | 0 |  |  |  |  | 15 | 0.7
|  |  | Out-of-Plane Live Load (lb/ft2) = | 5 |  |  |  |  | 20 | 0.7
| Wind Loading | [7 empty] | 25 | 0.7
|  |  | Basic Wind Speed, V (mph) = | 120 |  |  |  |  | 30 | 0.7
|  |  | Wind Exposure Category = | B |  |  |  |  | 40 | 0.74
|  |  | Ground Elevation (ft) = | 0 |  |  |  |  | 50 | 0.79
|  |  | Ground Elevation Factor, Ke = | 1 |  |  |  |  | 60 | 0.83
|  |  | Mean Roof Height, z (ft) = | 30 |  |  |  |  | 70 | 0.86
|  |  | Topographic Factor, Kzt = | 1.2 |  |  |  |  | 80 | 0.9
|  |  | Pressure Exposure Coefficient, Kz = | 0.7 |  |  |  |  | 90 | 0.92
|  |  | Velocity Pressure, q (lb/ft2) = | 30.9658 |  |  |  |  | 100 | 0.95
|  |  | Building Enclosure Classification = | Enclosed or Partially Open
|  |  | Directionality Factor, Kd = | 0.85
|  |  | Internal Pressure Coefficient, GCpi = | 0.18
|  |  | Internal Design Wind Pressure, p (lb/ft2) = | 4.7378
Seismic Loading
|  |  | Mapped Short Period Spectral Response Parameter, SMS = | 0.4
|  |  | Design Short Period Spectral Response Parameter, SDS = | 0.26667
|  |  | Importance Factor, Ip = | 1 | [5 empty] | Wall Weight (lb/ft2) for Grout Spacing = 48 in.
|  |  | Location of Partition Above Grade (ft) = | 0 | [5 empty] | Wall Thickness (in.) | CMU Density = 105 lb/ft3 | CMU Density = 120 lb/ft3 | CMU Density = 135 lb/ft3 | Maximum Wall Weight (lb/ft2)
|  |  | Seismic Force Aplification Factor, Hf = | 1
|  |  | Ductility Reduction Factor, Rμ = | 1.3 | [5 empty] | 6 | 30 | 33 | 36 | 33
|  |  | Resonance Ductility Factor, CAR = | 1 | [5 empty] | 8 | 39 | 43 | 47 | 43
|  |  | Partition Strenth Factor, Rpo = | 1.5 | [5 empty] | 10 | 45 | 49 | 54 | 49
|  |  | CMU Density (lb/ft3) = | Medium Weight | [5 empty] | 12 | 51 | 56 | 61 | 56
|  |  | Nominal Wall Thickness, t (in.) = | 6 | [5 empty] | 14 | 57 | 63 | 68 | 63
|  |  | Maximum Wall Weight, Wp (lb/ft2) = | 33 | [5 empty] | 16 | 63 | 69 | 75 | 69
|  |  | Seismic Design Category = | C
|  |  | Out-of-Plane Seismic Load, Fp (lb/ft2) = | 1.8051
Load Combinations - Strength Design
|  | Out-of-Plane Factored Loads - SD | [7 empty] | Wall Weight (lb/ft2) for Grout Spacing = 120 in.
|  |  | 1.6L (lb/ft2) = | 8 | [5 empty] | Wall Thickness (in.) | CMU Density = 95 lb/ft3 | CMU Density = 105 lb/ft3 | CMU Density = 125 lb/ft3 | Minimum Wall Weight (lb/ft2)
|  |  | 1.0W + 1.0L (lb/ft2) = | 9.7378
|  |  | 1.0Eh + 1.0L (lb/ft2) = | 6.8051 | [5 empty] | 6 | 24 | 26 | 30 | 26
|  |  | Controlling Out-of-Plane Factored Load (lb/ft2) = | 9.7378 | [5 empty] | 8 | 31 | 34 | 39 | 34
|  | Axial Factored Loads - Minimum - SD | [7 empty] | 10 | 35 | 38 | 44 | 38
|  |  | Vertical Wall Height, H (ft) = | 12 | [5 empty] | 12 | 39 | 43 | 49 | 43
|  |  | Nominal Wall Thickness, t (in.) = | 6 | [5 empty] | 14 | 43 | 48 | 54 | 48
|  |  | Minimum Wall Weight (lb/ft2) = | 26 | [5 empty] | 16 | 47 | 52 | 59 | 52
|  |  | Minimum Wall Self-Weight at Mid-Height (lb/ft) = | 156
|  |  | Minimum Vertical Seismic Load at Wall Mid-Height, Ev (lb/ft) = | 8.32
|  |  | 1.4D (lb/ft) = | 218.4
|  |  | 1.2D + 1.6L (lb/ft) = | 187.2
|  |  | 1.2D + 1.0L (lb/ft) = | 187.2
|  |  | 0.9D (lb/ft) = | 140.4
|  |  | 1.2D + 1.0Ev + 1.0L (lb/ft) = | 195.52
|  |  | 0.9D - 1.0Ev (lb/ft) = | 132.08
|  |  | Controlling Minimum Factored Axial Load (lb/ft) = | 132.08 | Load Combinations - Allowable Stress Design
|  | Axial Factored Loads - Maximum - SD |  |  |  | Out-of-Plane Factored Loads - ASD
|  |  | Vertical Wall Height, H (ft) = | 12 |  |  | 1.0L (lb/ft2) = | 5
|  |  | Nominal Wall Thickness, t (in.) = | 6 |  |  | 0.6W (lb/ft2) = | 2.8427
|  |  | Maximum Wall Weight (lb/ft2) = | 33 |  |  | 0.75L + 0.45W (lb/ft2) = | 5.882
|  |  | Maximum Wall Self-Weight at Mid-Height (lb/ft) = | 198 |  |  | 0.7Eh (lb/ft2) = | 1.2636
|  |  | Maximum Vertical Seismic Load at Wall Mid-Height, Ev (lb/ft) = | 10.56 |  |  | 0.525Eh + 0.75L (lb/ft2) = | 4.6977
|  |  | 1.4D (lb/ft) = | 277.2 |  |  | Controlling ASD Out-of-Plane Load (lb/ft2) = | 5.882
|  |  | 1.2D + 1.6L (lb/ft) = | 237.6 |  | Axial Factored Loads - Minimum - ASD
|  |  | 1.2D + 1.0L (lb/ft) = | 237.6 |  |  | D (lb/ft) = | 156
|  |  | 0.9D (lb/ft) = | 178.2 |  |  | D + L (lb/ft) = | 156
|  |  | 1.2D + 1.0Ev + 1.0L (lb/ft) = | 248.16 |  |  | D + 0.75L (lb/ft) = | 156
|  |  | 0.9D - 1.0Ev (lb/ft) = | 167.64 |  |  | 0.6D (lb/ft) = | 93.6
|  |  | Controlling Maximum Factored Axial Load (lb/ft) = | 277.2 |  |  | Controlling Minimum ASD Axial Load (lb/ft) = | 5.882
Design Checks
Maximum Horizontal Span Design Checks
|  |  | Specified Masonry Compressive Strength, f'm (lb/in.2) = | 1750
|  |  | Specified Yield Strength of Joint Reinforcement, fyJR (lb/in.2) = | 70000
|  |  | Modulus of Elasticity of Masonry, Em (lb/in.2) = | 1575000
|  |  | Modulus of Elasticity of Reinforcement, Es (lb/in.2) = | 29000000
|  |  | Modular Ratio, n = | 18.4127
|  |  | Nominal Wall Thickness, t (in.) = | 6
|  |  | Specified Wall Thickness, tsp (in.) = | 5.625
|  |  | Size of Joint Reinforcement = | 9 gauge
|  |  | Area of Joint Reinforcement, AsJR (in.2) = | 0.017
|  |  | Diameter of Joint Reinforcement (in.) = | 0.148
|  |  | Effective Depth of Joint Reinforcement, dJR (in.) = | 4.926
|  |  | Spacing of Joint Reinforcement (in.) = | 16
|  |  | Area of Joint Reinforcement, AsJR (in.2/ft) = | 0.01275
|  |  | Depth of Compression Block, a (in.) = | 0.053125
|  |  | Design Flexural Strength, ϕMn (in.-lb/ft) = | 3935.4732
|  |  | Design Flexural Strength, ϕMn (ft-lb/ft) = | 327.9561
|  |  | Maximum Strength-Controlled Design Span (in.) = | 196.972
|  |  | Controlling Horizontal Design Span (in.) = | 120
|  |  | Net Moment of Inertia, In (in.4/ft) = | 130.3 | [5 empty] | Ungrouted Net Moment of Inertia
|  |  | Depth of Neutral Axis , c (in.) = | 0.066406
|  |  | Mortar Type = | Type N PCL or Mortar Cement | [5 empty] | CMU Thickness (in.) | In (in.4/ft)
|  |  | Modulus of Rupture - Horizontal Span, frH (lb/in.2) = | 127
|  |  | Cracking Moment, Mcr (in.-lb/ft) = | 5883.7689 | [5 empty] | 6 | 130.3
|  |  | Allowable Stress Level Design Moment, Ms (in.-lb/ft) = | 882.2989 | [5 empty] | 8 | 308.7
|  |  | Cracked Moment of Inertia, Icr (in.4/ft) = | NA | [5 empty] | 10 | 530
|  |  | Calculated Deflection, δsTMS (in.) = | 0.0064488 | [5 empty] | 12 | 811.2
|  |  | Maximum Permitted Deflection, δmaxTMS (in.) = | 0.84 | [5 empty] | 14 | 1152.5
|  |  | Calculated Deflection, δsIBC (in.) = | 0.0054819 | [5 empty] | 16 | 1553.7
|  |  | Maximum Permitted Deflection, δmaxIBC (in.) = | 0.5
Maximum Vertical Span Design Checks
Wall Assembly Parameters
|  |  | Vertical Wall Height, H (ft) = | 12 | [8 empty] | Rebar Size (No.) | Area (in.2)
|  |  | Vertical Wall Height, H (in.) = | 144
|  |  | Nominal Wall Thickness, t (in.) = | 6 | [8 empty] | 3 | 0.11
|  |  | Specified Wall Thickness, tsp (in.) = | 5.625 | [8 empty] | 4 | 0.2
|  |  | Vertical Reinforcement Size (No.) = | 4 | [8 empty] | 5 | 0.31
|  |  | Area of Vertical Reinforcement, AsV (in.2) = | 0.2 | [8 empty] | 6 | 0.44
|  |  | Effective Depth of Vertical Reinforcement, dVR (in.) = | 2.8125 | [8 empty] | 7 | 0.6
|  |  | Specified Yield Strength of Vertical Reinforcement, fyVR (lb/in.2) = | 60000 | [8 empty] | 8 | 0.79
|  |  | Specified Masonry Compressive Strength, f'm (lb/in.2) = | 1750
|  |  | Maximum Effective Compression Width (in.) = | 36
|  |  | Controlling Horizontal Design Span (in.) = | 120
|  |  | Normalized Effective Compression Width, b (in.) = | 3.6
Out-of-Plane Flexure Checks
|  |  | Mu/ϕ (ft-lb/ft) = | 194.7552 | [10 empty] | Where: Q = 1.6(f'm)(b)
|  |  | Mu/ϕ (in.-lb/ft) = | 2337.0627
|  |  | Controlling Minimum Factored Axial Load (lb/ft) = | 132.08
|  |  | Controlling Maximum Factored Axial Load (lb/ft) = | 277.2
|  |  | Parameter Q (lb/in.) = | 10080
|  |  | Quadratic Coefficient, a = | 1
|  |  | Quadratic Coefficient, b = | -0.4681
|  |  | Quadratic Coefficient, c = | 0.0055037
|  |  | Area of Vertical Reinforcement Required, Asreq (in.2/ft) = | 0.012069
|  |  | Maximum Reinforcement Spacing - Vertically Controlled, (in.) = | 120
|  |  | Maximum Reinforcement Spacing - Horizontally Controlled, (in.) = | 120
|  |  | Maximum Reinforcement Spacing - Governing, (in.) = | 120
|  |  | Area of Vertical Reinforcement Provided (in.2/ft) | 0.02
|  |  | Revised Normalized Effective Compression Width, b (in.) = | 3.6
|  |  | Depth of Neutral Axis , c (in.) = | 0.36637
|  |  | Ratio of c/dVR = | 0.13026 | [8 empty] | Net Cross-Sectional Area - Grout Spacing = 120 in. |  |  |  | Net Moment of Inertia - Grout Spacing = 120 in.
|  |  | Mortar Type = | Type N PCL or Mortar Cement
|  |  | Modulus of Rupture - Vertical Span, frV (lb/in.2) = | 64 | [8 empty] | CMU Thickness (in.) | An (in./ft) |  |  | CMU Thickness (in.) | In (in.4/ft)
|  |  | Net Cross-Sectional Area, An (in./ft) = | 27 | Design Checks Summary
|  |  | Net Moment of Inertia, In (in./ft) = | 133.6 | [8 empty] | 6 | 27 |  |  | 6 | 133.6
|  |  | Cracking Moment, Mcr (in.-lb/ft) = | 3045.0341 |  |  |  | Maximum Horizontal Design Span (in.) = | 120 |  |  |  | 8 | 34.3 |  |  | 8 | 318
|  |  | ASD Level Out-of-Plane Moment, Ms (in.-lb/ft) = | 1270.5104 |  |  |  | Horizontal Span Deflection Utilization Ratio - TMS = | 0.7677% |  |  |  | 10 | 35.9 |  |  | 10 | 555
|  |  | Cracked Moment of Inertia, Icr (in.4/ft) = | 2.505 |  |  |  | Horizontal Span Deflection Utilization Ratio - IBC = | 1.096% |  |  |  | 12 | 37.6 |  |  | 12 | 863.8
|  |  | Effective Moment of Inertia, Ieff (in.4/ft) = | 100.2 |  |  |  | Maximum Spacing of Vertical Reinforcement (in.) = | 120 |  |  |  | 14 | 39.4 |  |  | 14 | 1247.8
|  |  | Axial Buckling Load, Pe (lb/ft) = | 75109.9415 |  |  |  | Vertical Span Tension-Controlled Check = | OK |  |  |  | 16 | 41.3 |  |  | 16 | 1710.3
|  |  | Moment Magnifier = | 1.0037 |  |  |  | Vertical Span Flexure-Axial Loading Design Utilization = | 65.02%
|  |  | Magnified Moment, Mu/ϕ (in.-lb/ft) = | 2345.7198 |  |  |  | Out-of-Plane Shear Utilization = | 33.24%
|  |  | Depth of Compression Block, a (in.) = | 0.26721 |  |  |  | Vertical Span Deflection Utilization Ratio - TMS = | 1.299%
|  |  | As-Designed Nominal Moment Strength, Mn (in.-lb/ft) = | 3607.8144 |  |  |  | Vertical Span Deflection Utilization Ratio - IBC = | 1.855% |  |  |  | Wall Weight (lb/ft2) for Grout Spacing = 24 in.
|  | Out-of-Plane Shear Checks | [5 empty] | Verify Assembly Weight Initial Assumption = | OK |  |  |  | Wall Thickness (in.) | CMU Density = 105 lb/ft3 | CMU Density = 120 lb/ft3 | CMU Density = 135 lb/ft3 | Maximum Wall Weight (lb/ft2)
|  |  | Design Shear Strength, ϕVnm (lb) = | 1757.7704 |  |  |  | Out-of-Plane Anchorage Support Factored Design Loading (lb/ft) = | 58.4266
|  |  | Factored Shear Load, Vu (lb) = | 584.2657 | [8 empty] | 6 | 35 | 38 | 41 | 38
|  | Out-of-Plane Deflection Checks | [5 empty] | Flexure, Axial, Shear, and Deflection Checks = | OK |  |  |  | 8 | 47 | 51 | 55 | 51
|  |  | Calculated Deflection, δsTMS (in.) = | 0.01309 | [8 empty] | 10 | 56 | 60 | 65 | 60
|  |  | Maximum Permitted Deflection, δmaxTMS (in.) = | 1.008 | [8 empty] | 12 | 65 | 70 | 75 | 70
|  |  | Calculated Deflection, δsIBC (in.) = | 0.011127 | [8 empty] | 14 | 74 | 80 | 86 | 80
|  |  | Maximum Permitted Deflection, δmaxIBC (in.) = | 0.6 | [8 empty] | 16 | 84 | 90 | 96 | 90
Redesign Iteration No. 1
|  | Out-of-Plane Flexure Checks | [10 empty] | Revised Axial Factored Loads - Maximum - SD
|  |  | Controlling Minimum Factored Axial Load (lb/ft) = | 132.08 | [11 empty] | Vertical Wall Height, H (ft) = | 12
|  |  | Controlling Maximum Factored Axial Load (lb/ft) = | 277.2 | [11 empty] | Nominal Wall Thickness, t (in.) = | 6
|  |  | Revised Spacing of Vertical Reinforcement (in.) = | 120 |  |  |  | Maximum Spacing of Vertical Reinforcement (in.) = | 120 | [6 empty] | Maximum Wall Weight (lb/ft2) = | 38
|  |  | Area of Vertical Reinforcement Provided (in.2/ft) | 0.02 |  |  |  | Vertical Span Tension-Controlled Check = | OK | [6 empty] | Maximum Wall Self-Weight at Mid-Height (lb/ft) = | 228
|  |  | Revised Normalized Effective Compression Width, b (in.) = | 3.6 |  |  |  | Vertical Span Flexure-Axial Loading Design Utilization = | 65.02% | [6 empty] | Maximum Vertical Seismic Load at Wall Mid-Height, Ev (lb/ft) = | 12.16
|  |  | Depth of Neutral Axis , c (in.) = | 0.36637 |  |  |  | Out-of-Plane Shear Utilization = | 33.24% | [6 empty] | 1.4D (lb/ft) = | 319.2
|  |  | Ratio of c/dVR = | 0.13026 |  |  |  | Vertical Span Deflection Utilization Ratio - TMS = | 1.299% | [6 empty] | 1.2D + 1.6L (lb/ft) = | 273.6
|  |  | Cracked Moment of Inertia, Icr (in.4/ft) | 2.505 |  |  |  | Vertical Span Deflection Utilization Ratio - IBC = | 1.855% | [6 empty] | 1.2D + 1.0L (lb/ft) = | 273.6
|  |  | Effective Moment of Inertia, Ieff (in.4/ft) = | 100.2 |  |  |  | Verify Assembly Weight Initial Assumption = | OK | [6 empty] | 0.9D (lb/ft) = | 205.2
|  |  | Axial Buckling Load, Pe (lb/ft) = | 75109.9415 | [11 empty] | 1.2D + 1.0Ev + 1.0L (lb/ft) = | 285.76
|  |  | Moment Magnifier = | 1.0037 | [11 empty] | 0.9D - 1.0Ev (lb/ft) = | 193.04
|  |  | Magnified Moment, Mu/ϕ (in.-lb/ft) = | 2345.7198 |  |  |  | Flexure, Axial, Shear, and Deflection Checks = | OK | [6 empty] | Controlling Maximum Factored Axial Load (lb/ft) = | 319.2
|  |  | Depth of Compression Block, a (in.) = | 0.26721
|  |  | As-Designed Nominal Moment Strength, Mn (in.-lb/ft) = | 3607.8144
Out-of-Plane Shear Checks
|  |  | Factored Shear Load, Vu (lb) = | 584.2657
Out-of-Plane Deflection Checks
|  |  | Calculated Deflection, δsTMS (in.) = | 0.01309
|  |  | Calculated Deflection, δsIBC (in.) = | 0.011127
Redesign Iteration No. 2
Out-of-Plane Flexure Checks
|  |  | Controlling Minimum Factored Axial Load (lb/ft) = | 132.08
|  |  | Controlling Maximum Factored Axial Load (lb/ft) = | 277.2
|  |  | Revised Spacing of Vertical Reinforcement (in.) = | 120 |  |  |  | Maximum Spacing of Vertical Reinforcement (in.) = | 120
|  |  | Area of Vertical Reinforcement Provided (in.2/ft) | 0.02 |  |  |  | Vertical Span Tension-Controlled Check = | OK
|  |  | Revised Normalized Effective Compression Width, b (in.) = | 3.6 |  |  |  | Vertical Span Flexure-Axial Loading Design Utilization = | 65.02%
|  |  | Depth of Neutral Axis , c (in.) = | 0.36637 |  |  |  | Out-of-Plane Shear Utilization = | 33.24%
|  |  | Ratio of c/dVR = | 0.13026 |  |  |  | Vertical Span Deflection Utilization Ratio - TMS = | 1.299%
|  |  | Cracked Moment of Inertia, Icr (in.4/ft) | 2.505 |  |  |  | Vertical Span Deflection Utilization Ratio - IBC = | 1.855%
|  |  | Effective Moment of Inertia, Ieff (in.4/ft) = | 100.2 |  |  |  | Verify Assembly Weight Initial Assumption = | OK
|  |  | Axial Buckling Load, Pe (lb/ft) = | 75109.9415
|  |  | Moment Magnifier = | 1.0037
|  |  | Magnified Moment, Mu/ϕ (in.-lb/ft) = | 2345.7198 |  |  |  | Flexure, Axial, Shear, and Deflection Checks = | OK
|  |  | Depth of Compression Block, a (in.) = | 0.26721
|  |  | As-Designed Nominal Moment Strength, Mn (in.-lb/ft) = | 3607.8144
Out-of-Plane Shear Checks
|  |  | Factored Shear Load, Vu (lb) = | 584.2657
Out-of-Plane Deflection Checks
|  |  | Calculated Deflection, δsTMS (in.) = | 0.01309
|  |  | Calculated Deflection, δsIBC (in.) = | 0.011127
Redesign Iteration No. 3
Out-of-Plane Flexure Checks
|  |  | Controlling Minimum Factored Axial Load (lb/ft) = | 132.08
|  |  | Controlling Maximum Factored Axial Load (lb/ft) = | 277.2
|  |  | Revised Spacing of Vertical Reinforcement (in.) = | 120 |  |  |  | Maximum Spacing of Vertical Reinforcement (in.) = | 120
|  |  | Area of Vertical Reinforcement Provided (in.2/ft) | 0.02 |  |  |  | Vertical Span Tension-Controlled Check = | OK
|  |  | Revised Normalized Effective Compression Width, b (in.) = | 3.6 |  |  |  | Vertical Span Flexure-Axial Loading Design Utilization = | 65.02%
|  |  | Depth of Neutral Axis , c (in.) = | 0.36637 |  |  |  | Out-of-Plane Shear Utilization = | 33.24%
|  |  | Ratio of c/dVR = | 0.13026 |  |  |  | Vertical Span Deflection Utilization Ratio - TMS = | 1.299%
|  |  | Cracked Moment of Inertia, Icr (in.4/ft) | 2.505 |  |  |  | Vertical Span Deflection Utilization Ratio - IBC = | 1.855%
|  |  | Effective Moment of Inertia, Ieff (in.4/ft) = | 100.2 |  |  |  | Verify Assembly Weight Initial Assumption = | OK
|  |  | Axial Buckling Load, Pe (lb/ft) = | 75109.9415
|  |  | Moment Magnifier = | 1.0037
|  |  | Magnified Moment, Mu/ϕ (in.-lb/ft) = | 2345.7198 |  |  |  | Flexure, Axial, Shear, and Deflection Checks = | OK
|  |  | Depth of Compression Block, a (in.) = | 0.26721
|  |  | As-Designed Nominal Moment Strength, Mn (in.-lb/ft) = | 3607.8144
Out-of-Plane Shear Checks
|  |  | Factored Shear Load, Vu (lb) = | 584.2657
Out-of-Plane Deflection Checks
|  |  | Calculated Deflection, δsTMS (in.) = | 0.01309
|  |  | Calculated Deflection, δsIBC (in.) = | 0.011127
Redesign Iteration No. 4
Out-of-Plane Flexure Checks
|  |  | Controlling Minimum Factored Axial Load (lb/ft) = | 132.08
|  |  | Controlling Maximum Factored Axial Load (lb/ft) = | 277.2
|  |  | Revised Spacing of Vertical Reinforcement (in.) = | 120 |  |  |  | Maximum Spacing of Vertical Reinforcement (in.) = | 120
|  |  | Area of Vertical Reinforcement Provided (in.2/ft) | 0.02 |  |  |  | Vertical Span Tension-Controlled Check = | OK
|  |  | Revised Normalized Effective Compression Width, b (in.) = | 3.6 |  |  |  | Vertical Span Flexure-Axial Loading Design Utilization = | 65.02%
|  |  | Depth of Neutral Axis , c (in.) = | 0.36637 |  |  |  | Out-of-Plane Shear Utilization = | 33.24%
|  |  | Ratio of c/dVR = | 0.13026 |  |  |  | Vertical Span Deflection Utilization Ratio - TMS = | 1.299%
|  |  | Cracked Moment of Inertia, Icr (in.4/ft) | 2.505 |  |  |  | Vertical Span Deflection Utilization Ratio - IBC = | 1.855%
|  |  | Effective Moment of Inertia, Ieff (in.4/ft) = | 100.2 |  |  |  | Verify Assembly Weight Initial Assumption = | OK
|  |  | Axial Buckling Load, Pe (lb/ft) = | 75109.9415
|  |  | Moment Magnifier = | 1.0037
|  |  | Magnified Moment, Mu/ϕ (in.-lb/ft) = | 2345.7198 |  |  |  | Flexure, Axial, Shear, and Deflection Checks = | OK
|  |  | Depth of Compression Block, a (in.) = | 0.26721
|  |  | As-Designed Nominal Moment Strength, Mn (in.-lb/ft) = | 3607.8144
Out-of-Plane Shear Checks
|  |  | Factored Shear Load, Vu (lb) = | 584.2657
Out-of-Plane Deflection Checks
|  |  | Calculated Deflection, δsTMS (in.) = | 0.01309
|  |  | Calculated Deflection, δsIBC (in.) = | 0.011127
Redesign Iteration No. 5
Out-of-Plane Flexure Checks
|  |  | Controlling Minimum Factored Axial Load (lb/ft) = | 132.08
|  |  | Controlling Maximum Factored Axial Load (lb/ft) = | 277.2
|  |  | Revised Spacing of Vertical Reinforcement (in.) = | 120 |  |  |  | Maximum Spacing of Vertical Reinforcement (in.) = | 120
|  |  | Area of Vertical Reinforcement Provided (in.2/ft) | 0.02 |  |  |  | Vertical Span Tension-Controlled Check = | OK
|  |  | Revised Normalized Effective Compression Width, b (in.) = | 3.6 |  |  |  | Vertical Span Flexure-Axial Loading Design Utilization = | 65.02%
|  |  | Depth of Neutral Axis , c (in.) = | 0.36637 |  |  |  | Out-of-Plane Shear Utilization = | 33.24%
|  |  | Ratio of c/dVR = | 0.13026 |  |  |  | Vertical Span Deflection Utilization Ratio - TMS = | 1.299%
|  |  | Cracked Moment of Inertia, Icr (in.4/ft) | 2.505 |  |  |  | Vertical Span Deflection Utilization Ratio - IBC = | 1.855%
|  |  | Effective Moment of Inertia, Ieff (in.4/ft) = | 100.2 |  |  |  | Verify Assembly Weight Initial Assumption = | OK
|  |  | Axial Buckling Load, Pe (lb/ft) = | 75109.9415
|  |  | Moment Magnifier = | 1.0037
|  |  | Magnified Moment, Mu/ϕ (in.-lb/ft) = | 2345.7198 |  |  |  | Flexure, Axial, Shear, and Deflection Checks = | OK
|  |  | Depth of Compression Block, a (in.) = | 0.26721
|  |  | As-Designed Nominal Moment Strength, Mn (in.-lb/ft) = | 3607.8144
Out-of-Plane Shear Checks
|  |  | Factored Shear Load, Vu (lb) = | 584.2657
Out-of-Plane Deflection Checks
|  |  | Calculated Deflection, δsTMS (in.) = | 0.01309
|  |  | Calculated Deflection, δsIBC (in.) = | 0.011127
Redesign Iteration No. 6
Out-of-Plane Flexure Checks
|  |  | Controlling Minimum Factored Axial Load (lb/ft) = | 132.08
|  |  | Controlling Maximum Factored Axial Load (lb/ft) = | 277.2
|  |  | Revised Spacing of Vertical Reinforcement (in.) = | 120 |  |  |  | Maximum Spacing of Vertical Reinforcement (in.) = | 120
|  |  | Area of Vertical Reinforcement Provided (in.2/ft) | 0.02 |  |  |  | Vertical Span Tension-Controlled Check = | OK
|  |  | Revised Normalized Effective Compression Width, b (in.) = | 3.6 |  |  |  | Vertical Span Flexure-Axial Loading Design Utilization = | 65.02%
|  |  | Depth of Neutral Axis , c (in.) = | 0.36637 |  |  |  | Out-of-Plane Shear Utilization = | 33.24%
|  |  | Ratio of c/dVR = | 0.13026 |  |  |  | Vertical Span Deflection Utilization Ratio - TMS = | 1.299%
|  |  | Cracked Moment of Inertia, Icr (in.4/ft) | 2.505 |  |  |  | Vertical Span Deflection Utilization Ratio - IBC = | 1.855%
|  |  | Effective Moment of Inertia, Ieff (in.4/ft) = | 100.2 |  |  |  | Verify Assembly Weight Initial Assumption = | OK
|  |  | Axial Buckling Load, Pe (lb/ft) = | 75109.9415
|  |  | Moment Magnifier = | 1.0037
|  |  | Magnified Moment, Mu/ϕ (in.-lb/ft) = | 2345.7198 |  |  |  | Flexure, Axial, Shear, and Deflection Checks = | OK
|  |  | Depth of Compression Block, a (in.) = | 0.26721
|  |  | As-Designed Nominal Moment Strength, Mn (in.-lb/ft) = | 3607.8144
Out-of-Plane Shear Checks
|  |  | Factored Shear Load, Vu (lb) = | 584.2657
Out-of-Plane Deflection Checks
|  |  | Calculated Deflection, δsTMS (in.) = | 0.01309
|  |  | Calculated Deflection, δsIBC (in.) = | 0.011127
Redesign Iteration No. 7
Out-of-Plane Flexure Checks
|  |  | Controlling Minimum Factored Axial Load (lb/ft) = | 132.08
|  |  | Controlling Maximum Factored Axial Load (lb/ft) = | 277.2
|  |  | Revised Spacing of Vertical Reinforcement (in.) = | 120 |  |  |  | Maximum Spacing of Vertical Reinforcement (in.) = | 120
|  |  | Area of Vertical Reinforcement Provided (in.2/ft) | 0.02 |  |  |  | Vertical Span Tension-Controlled Check = | OK
|  |  | Revised Normalized Effective Compression Width, b (in.) = | 3.6 |  |  |  | Vertical Span Flexure-Axial Loading Design Utilization = | 65.02%
|  |  | Depth of Neutral Axis , c (in.) = | 0.36637 |  |  |  | Out-of-Plane Shear Utilization = | 33.24%
|  |  | Ratio of c/dVR = | 0.13026 |  |  |  | Vertical Span Deflection Utilization Ratio - TMS = | 1.299%
|  |  | Cracked Moment of Inertia, Icr (in.4/ft) | 2.505 |  |  |  | Vertical Span Deflection Utilization Ratio - IBC = | 1.855%
|  |  | Effective Moment of Inertia, Ieff (in.4/ft) = | 100.2 |  |  |  | Verify Assembly Weight Initial Assumption = | OK
|  |  | Axial Buckling Load, Pe (lb/ft) = | 75109.9415
|  |  | Moment Magnifier = | 1.0037
|  |  | Magnified Moment, Mu/ϕ (in.-lb/ft) = | 2345.7198 |  |  |  | Flexure, Axial, Shear, and Deflection Checks = | OK
|  |  | Depth of Compression Block, a (in.) = | 0.26721
|  |  | As-Designed Nominal Moment Strength, Mn (in.-lb/ft) = | 3607.8144
Out-of-Plane Shear Checks
|  |  | Factored Shear Load, Vu (lb) = | 584.2657
Out-of-Plane Deflection Checks
|  |  | Calculated Deflection, δsTMS (in.) = | 0.01309
|  |  | Calculated Deflection, δsIBC (in.) = | 0.011127
Redesign Iteration No. 8
Out-of-Plane Flexure Checks
|  |  | Controlling Minimum Factored Axial Load (lb/ft) = | 132.08
|  |  | Controlling Maximum Factored Axial Load (lb/ft) = | 277.2
|  |  | Revised Spacing of Vertical Reinforcement (in.) = | 120 |  |  |  | Maximum Spacing of Vertical Reinforcement (in.) = | 120
|  |  | Area of Vertical Reinforcement Provided (in.2/ft) | 0.02 |  |  |  | Vertical Span Tension-Controlled Check = | OK
|  |  | Revised Normalized Effective Compression Width, b (in.) = | 3.6 |  |  |  | Vertical Span Flexure-Axial Loading Design Utilization = | 65.02%
|  |  | Depth of Neutral Axis , c (in.) = | 0.36637 |  |  |  | Out-of-Plane Shear Utilization = | 33.24%
|  |  | Ratio of c/dVR = | 0.13026 |  |  |  | Vertical Span Deflection Utilization Ratio - TMS = | 1.299%
|  |  | Cracked Moment of Inertia, Icr (in.4/ft) | 2.505 |  |  |  | Vertical Span Deflection Utilization Ratio - IBC = | 1.855%
|  |  | Effective Moment of Inertia, Ieff (in.4/ft) = | 100.2 |  |  |  | Verify Assembly Weight Initial Assumption = | OK
|  |  | Axial Buckling Load, Pe (lb/ft) = | 75109.9415
|  |  | Moment Magnifier = | 1.0037
|  |  | Magnified Moment, Mu/ϕ (in.-lb/ft) = | 2345.7198 |  |  |  | Flexure, Axial, Shear, and Deflection Checks = | OK
|  |  | Depth of Compression Block, a (in.) = | 0.26721
|  |  | As-Designed Nominal Moment Strength, Mn (in.-lb/ft) = | 3607.8144
Out-of-Plane Shear Checks
|  |  | Factored Shear Load, Vu (lb) = | 584.2657
Out-of-Plane Deflection Checks
|  |  | Calculated Deflection, δsTMS (in.) = | 0.01309
|  |  | Calculated Deflection, δsIBC (in.) = | 0.011127
Redesign Iteration No. 9
Out-of-Plane Flexure Checks
|  |  | Controlling Minimum Factored Axial Load (lb/ft) = | 132.08
|  |  | Controlling Maximum Factored Axial Load (lb/ft) = | 277.2
|  |  | Revised Spacing of Vertical Reinforcement (in.) = | 120 |  |  |  | Maximum Spacing of Vertical Reinforcement (in.) = | 120
|  |  | Area of Vertical Reinforcement Provided (in.2/ft) | 0.02 |  |  |  | Vertical Span Tension-Controlled Check = | OK
|  |  | Revised Normalized Effective Compression Width, b (in.) = | 3.6 |  |  |  | Vertical Span Flexure-Axial Loading Design Utilization = | 65.02%
|  |  | Depth of Neutral Axis , c (in.) = | 0.36637 |  |  |  | Out-of-Plane Shear Utilization = | 33.24%
|  |  | Ratio of c/dVR = | 0.13026 |  |  |  | Vertical Span Deflection Utilization Ratio - TMS = | 1.299%
|  |  | Cracked Moment of Inertia, Icr (in.4/ft) | 2.505 |  |  |  | Vertical Span Deflection Utilization Ratio - IBC = | 1.855%
|  |  | Effective Moment of Inertia, Ieff (in.4/ft) = | 100.2 |  |  |  | Verify Assembly Weight Initial Assumption = | OK
|  |  | Axial Buckling Load, Pe (lb/ft) = | 75109.9415
|  |  | Moment Magnifier = | 1.0037
|  |  | Magnified Moment, Mu/ϕ (in.-lb/ft) = | 2345.7198 |  |  |  | Flexure, Axial, Shear, and Deflection Checks = | OK
|  |  | Depth of Compression Block, a (in.) = | 0.26721
|  |  | As-Designed Nominal Moment Strength, Mn (in.-lb/ft) = | 3607.8144
Out-of-Plane Shear Checks
|  |  | Factored Shear Load, Vu (lb) = | 584.2657
Out-of-Plane Deflection Checks
|  |  | Calculated Deflection, δsTMS (in.) = | 0.01309
|  |  | Calculated Deflection, δsIBC (in.) = | 0.011127
Redesign Iteration No. 10
Out-of-Plane Flexure Checks
|  |  | Controlling Minimum Factored Axial Load (lb/ft) = | 132.08
|  |  | Controlling Maximum Factored Axial Load (lb/ft) = | 277.2
|  |  | Revised Spacing of Vertical Reinforcement (in.) = | 120 |  |  |  | Maximum Spacing of Vertical Reinforcement (in.) = | 120
|  |  | Area of Vertical Reinforcement Provided (in.2/ft) | 0.02 |  |  |  | Vertical Span Tension-Controlled Check = | OK
|  |  | Revised Normalized Effective Compression Width, b (in.) = | 3.6 |  |  |  | Vertical Span Flexure-Axial Loading Design Utilization = | 65.02%
|  |  | Depth of Neutral Axis , c (in.) = | 0.36637 |  |  |  | Out-of-Plane Shear Utilization = | 33.24%
|  |  | Ratio of c/dVR = | 0.13026 |  |  |  | Vertical Span Deflection Utilization Ratio - TMS = | 1.299%
|  |  | Cracked Moment of Inertia, Icr (in.4/ft) | 2.505 |  |  |  | Vertical Span Deflection Utilization Ratio - IBC = | 1.855%
|  |  | Effective Moment of Inertia, Ieff (in.4/ft) = | 100.2 |  |  |  | Verify Assembly Weight Initial Assumption = | OK
|  |  | Axial Buckling Load, Pe (lb/ft) = | 75109.9415
|  |  | Moment Magnifier = | 1.0037
|  |  | Magnified Moment, Mu/ϕ (in.-lb/ft) = | 2345.7198 |  |  |  | Flexure, Axial, Shear, and Deflection Checks = | OK
|  |  | Depth of Compression Block, a (in.) = | 0.26721
|  |  | As-Designed Nominal Moment Strength, Mn (in.-lb/ft) = | 3607.8144
Out-of-Plane Shear Checks
|  |  | Factored Shear Load, Vu (lb) = | 584.2657
Out-of-Plane Deflection Checks
|  |  | Calculated Deflection, δsTMS (in.) = | 0.01309
|  |  | Calculated Deflection, δsIBC (in.) = | 0.011127
Redesign Iteration No. 11
Out-of-Plane Flexure Checks
|  |  | Controlling Minimum Factored Axial Load (lb/ft) = | 132.08
|  |  | Controlling Maximum Factored Axial Load (lb/ft) = | 277.2
|  |  | Revised Spacing of Vertical Reinforcement (in.) = | 120 |  |  |  | Maximum Spacing of Vertical Reinforcement (in.) = | 120
|  |  | Area of Vertical Reinforcement Provided (in.2/ft) | 0.02 |  |  |  | Vertical Span Tension-Controlled Check = | OK
|  |  | Revised Normalized Effective Compression Width, b (in.) = | 3.6 |  |  |  | Vertical Span Flexure-Axial Loading Design Utilization = | 65.02%
|  |  | Depth of Neutral Axis , c (in.) = | 0.36637 |  |  |  | Out-of-Plane Shear Utilization = | 33.24%
|  |  | Ratio of c/dVR = | 0.13026 |  |  |  | Vertical Span Deflection Utilization Ratio - TMS = | 1.299%
|  |  | Cracked Moment of Inertia, Icr (in.4/ft) | 2.505 |  |  |  | Vertical Span Deflection Utilization Ratio - IBC = | 1.855%
|  |  | Effective Moment of Inertia, Ieff (in.4/ft) = | 100.2 |  |  |  | Verify Assembly Weight Initial Assumption = | OK
|  |  | Axial Buckling Load, Pe (lb/ft) = | 75109.9415
|  |  | Moment Magnifier = | 1.0037
|  |  | Magnified Moment, Mu/ϕ (in.-lb/ft) = | 2345.7198 |  |  |  | Flexure, Axial, Shear, and Deflection Checks = | OK
|  |  | Depth of Compression Block, a (in.) = | 0.26721
|  |  | As-Designed Nominal Moment Strength, Mn (in.-lb/ft) = | 3607.8144
Out-of-Plane Shear Checks
|  |  | Factored Shear Load, Vu (lb) = | 584.2657
Out-of-Plane Deflection Checks
|  |  | Calculated Deflection, δsTMS (in.) = | 0.01309
|  |  | Calculated Deflection, δsIBC (in.) = | 0.011127
Redesign Iteration No. 12
Out-of-Plane Flexure Checks
|  |  | Controlling Minimum Factored Axial Load (lb/ft) = | 132.08
|  |  | Controlling Maximum Factored Axial Load (lb/ft) = | 277.2
|  |  | Revised Spacing of Vertical Reinforcement (in.) = | 120 |  |  |  | Maximum Spacing of Vertical Reinforcement (in.) = | 120
|  |  | Area of Vertical Reinforcement Provided (in.2/ft) | 0.02 |  |  |  | Vertical Span Tension-Controlled Check = | OK
|  |  | Revised Normalized Effective Compression Width, b (in.) = | 3.6 |  |  |  | Vertical Span Flexure-Axial Loading Design Utilization = | 65.02%
|  |  | Depth of Neutral Axis , c (in.) = | 0.36637 |  |  |  | Out-of-Plane Shear Utilization = | 33.24%
|  |  | Ratio of c/dVR = | 0.13026 |  |  |  | Vertical Span Deflection Utilization Ratio - TMS = | 1.299%
|  |  | Cracked Moment of Inertia, Icr (in.4/ft) | 2.505 |  |  |  | Vertical Span Deflection Utilization Ratio - IBC = | 1.855%
|  |  | Effective Moment of Inertia, Ieff (in.4/ft) = | 100.2 |  |  |  | Verify Assembly Weight Initial Assumption = | OK
|  |  | Axial Buckling Load, Pe (lb/ft) = | 75109.9415
|  |  | Moment Magnifier = | 1.0037
|  |  | Magnified Moment, Mu/ϕ (in.-lb/ft) = | 2345.7198 |  |  |  | Flexure, Axial, Shear, and Deflection Checks = | OK
|  |  | Depth of Compression Block, a (in.) = | 0.26721
|  |  | As-Designed Nominal Moment Strength, Mn (in.-lb/ft) = | 3607.8144
Out-of-Plane Shear Checks
|  |  | Factored Shear Load, Vu (lb) = | 584.2657
Out-of-Plane Deflection Checks
|  |  | Calculated Deflection, δsTMS (in.) = | 0.01309
|  |  | Calculated Deflection, δsIBC (in.) = | 0.011127
Redesign Iteration No. 13
Out-of-Plane Flexure Checks
|  |  | Controlling Minimum Factored Axial Load (lb/ft) = | 132.08
|  |  | Controlling Maximum Factored Axial Load (lb/ft) = | 277.2
|  |  | Revised Spacing of Vertical Reinforcement (in.) = | 120 |  |  |  | Maximum Spacing of Vertical Reinforcement (in.) = | 120
|  |  | Area of Vertical Reinforcement Provided (in.2/ft) | 0.02 |  |  |  | Vertical Span Tension-Controlled Check = | OK
|  |  | Revised Normalized Effective Compression Width, b (in.) = | 3.6 |  |  |  | Vertical Span Flexure-Axial Loading Design Utilization = | 65.02%
|  |  | Depth of Neutral Axis , c (in.) = | 0.36637 |  |  |  | Out-of-Plane Shear Utilization = | 33.24%
|  |  | Ratio of c/dVR = | 0.13026 |  |  |  | Vertical Span Deflection Utilization Ratio - TMS = | 1.299%
|  |  | Cracked Moment of Inertia, Icr (in.4/ft) | 2.505 |  |  |  | Vertical Span Deflection Utilization Ratio - IBC = | 1.855%
|  |  | Effective Moment of Inertia, Ieff (in.4/ft) = | 100.2 |  |  |  | Verify Assembly Weight Initial Assumption = | OK
|  |  | Axial Buckling Load, Pe (lb/ft) = | 75109.9415
|  |  | Moment Magnifier = | 1.0037
|  |  | Magnified Moment, Mu/ϕ (in.-lb/ft) = | 2345.7198 |  |  |  | Flexure, Axial, Shear, and Deflection Checks = | OK
|  |  | Depth of Compression Block, a (in.) = | 0.26721
|  |  | As-Designed Nominal Moment Strength, Mn (in.-lb/ft) = | 3607.8144
Out-of-Plane Shear Checks
|  |  | Factored Shear Load, Vu (lb) = | 584.2657
|  | Out-of-Plane Deflection Checks | [10 empty] | Wall Weight (lb/ft2) for Grout Spacing = 8 in.
|  |  | Calculated Deflection, δsTMS (in.) = | 0.01309 | [8 empty] | Wall Thickness (in.) | CMU Density = 105 lb/ft3 | CMU Density = 120 lb/ft3 | CMU Density = 135 lb/ft3 | Maximum Wall Weight (lb/ft2)
|  |  | Calculated Deflection, δsIBC (in.) = | 0.011127
[13 empty] | 6 | 58 | 61 | 64 | 61
| Redesign Iteration No. 14 | [11 empty] | 8 | 78 | 82 | 86 | 82
|  | Out-of-Plane Flexure Checks | [10 empty] | 10 | 100 | 105 | 109 | 105
|  |  | Controlling Minimum Factored Axial Load (lb/ft) = | 132.08 | [8 empty] | 12 | 122 | 127 | 132 | 127
|  |  | Controlling Maximum Factored Axial Load (lb/ft) = | 277.2 | [8 empty] | 14 | 144 | 149 | 155 | 149
|  |  | Revised Spacing of Vertical Reinforcement (in.) = | 120 |  |  |  | Maximum Spacing of Vertical Reinforcement (in.) = | 120 |  |  |  | 16 | 166 | 171 | 178 | 171
|  |  | Area of Vertical Reinforcement Provided (in.2/ft) | 0.02 |  |  |  | Vertical Span Tension-Controlled Check = | OK
|  |  | Revised Normalized Effective Compression Width, b (in.) = | 3.6 |  |  |  | Vertical Span Flexure-Axial Loading Design Utilization = | 65.02%
|  |  | Depth of Neutral Axis , c (in.) = | 0.36637 |  |  |  | Out-of-Plane Shear Utilization = | 33.24% |  |  |  | Revised Axial Factored Loads - Maximum - SD
|  |  | Ratio of c/dVR = | 0.13026 |  |  |  | Vertical Span Deflection Utilization Ratio - TMS = | 1.299% | [6 empty] | Vertical Wall Height, H (ft) = | 12
|  |  | Cracked Moment of Inertia, Icr (in.4/ft) | 2.505 |  |  |  | Vertical Span Deflection Utilization Ratio - IBC = | 1.855% | [6 empty] | Nominal Wall Thickness, t (in.) = | 6
|  |  | Effective Moment of Inertia, Ieff (in.4/ft) = | 100.2 |  |  |  | Verify Assembly Weight Initial Assumption = | OK | [6 empty] | Maximum Wall Weight (lb/ft2) = | 61
|  |  | Axial Buckling Load, Pe (lb/ft) = | 75109.9415 | [11 empty] | Maximum Wall Self-Weight at Mid-Height (lb/ft) = | 366
|  |  | Moment Magnifier = | 1.0037 | [11 empty] | Maximum Vertical Seismic Load at Wall Mid-Height, Ev (lb/ft) = | 19.52
|  |  | Magnified Moment, Mu/ϕ (in.-lb/ft) = | 2345.7198 |  |  |  | Flexure, Axial, Shear, and Deflection Checks = | OK | [6 empty] | 1.4D (lb/ft) = | 512.4
|  |  | Depth of Compression Block, a (in.) = | 0.26721 | [11 empty] | 1.2D + 1.6L (lb/ft) = | 439.2
|  |  | As-Designed Nominal Moment Strength, Mn (in.-lb/ft) = | 3607.8144 | [11 empty] | 1.2D + 1.0L (lb/ft) = | 439.2
|  | Out-of-Plane Shear Checks | [13 empty] | 0.9D (lb/ft) = | 329.4
|  |  | Factored Shear Load, Vu (lb) = | 584.2657 | [11 empty] | 1.2D + 1.0Ev + 1.0L (lb/ft) = | 458.72
|  | Out-of-Plane Deflection Checks | [13 empty] | 0.9D - 1.0Ev (lb/ft) = | 309.88
|  |  | Calculated Deflection, δsTMS (in.) = | 0.01309 | [11 empty] | Controlling Maximum Factored Axial Load (lb/ft) = | 512.4
|  |  | Calculated Deflection, δsIBC (in.) = | 0.011127
Redesign Iteration No. 15
Out-of-Plane Flexure Checks
|  |  | Controlling Minimum Factored Axial Load (lb/ft) = | 132.08
|  |  | Controlling Maximum Factored Axial Load (lb/ft) = | 277.2
|  |  | Revised Spacing of Vertical Reinforcement (in.) = | 120 |  |  |  | Maximum Spacing of Vertical Reinforcement (in.) = | 120
|  |  | Area of Vertical Reinforcement Provided (in.2/ft) | 0.02 |  |  |  | Vertical Span Tension-Controlled Check = | OK
|  |  | Revised Normalized Effective Compression Width, b (in.) = | 3.6 |  |  |  | Vertical Span Flexure-Axial Loading Design Utilization = | 65.02%
|  |  | Depth of Neutral Axis , c (in.) = | 0.36637 |  |  |  | Out-of-Plane Shear Utilization = | 33.24%
|  |  | Ratio of c/dVR = | 0.13026 |  |  |  | Vertical Span Deflection Utilization Ratio - TMS = | 1.299%
|  |  | Cracked Moment of Inertia, Icr (in.4/ft) | 2.505 |  |  |  | Vertical Span Deflection Utilization Ratio - IBC = | 1.855%
|  |  | Effective Moment of Inertia, Ieff (in.4/ft) = | 100.2 |  |  |  | Verify Assembly Weight Initial Assumption = | OK
|  |  | Axial Buckling Load, Pe (lb/ft) = | 75109.9415
|  |  | Moment Magnifier = | 1.0037
|  |  | Magnified Moment, Mu/ϕ (in.-lb/ft) = | 2345.7198 |  |  |  | Flexure, Axial, Shear, and Deflection Checks = | OK
|  |  | Depth of Compression Block, a (in.) = | 0.26721
|  |  | As-Designed Nominal Moment Strength, Mn (in.-lb/ft) = | 3607.8144
Out-of-Plane Shear Checks
|  |  | Factored Shear Load, Vu (lb) = | 584.2657
Out-of-Plane Deflection Checks
|  |  | Calculated Deflection, δsTMS (in.) = | 0.01309
|  |  | Calculated Deflection, δsIBC (in.) = | 0.011127
Redesign Iteration No. 16
Out-of-Plane Flexure Checks
|  |  | Controlling Minimum Factored Axial Load (lb/ft) = | 132.08
|  |  | Controlling Maximum Factored Axial Load (lb/ft) = | 277.2
|  |  | Revised Spacing of Vertical Reinforcement (in.) = | 120 |  |  |  | Maximum Spacing of Vertical Reinforcement (in.) = | 120
|  |  | Area of Vertical Reinforcement Provided (in.2/ft) | 0.02 |  |  |  | Vertical Span Tension-Controlled Check = | OK
|  |  | Revised Normalized Effective Compression Width, b (in.) = | 3.6 |  |  |  | Vertical Span Flexure-Axial Loading Design Utilization = | 65.02%
|  |  | Depth of Neutral Axis , c (in.) = | 0.36637 |  |  |  | Out-of-Plane Shear Utilization = | 33.24%
|  |  | Ratio of c/dVR = | 0.13026 |  |  |  | Vertical Span Deflection Utilization Ratio - TMS = | 1.299%
|  |  | Cracked Moment of Inertia, Icr (in.4/ft) | 2.505 |  |  |  | Vertical Span Deflection Utilization Ratio - IBC = | 1.855%
|  |  | Effective Moment of Inertia, Ieff (in.4/ft) = | 100.2 |  |  |  | Verify Assembly Weight Initial Assumption = | OK
|  |  | Axial Buckling Load, Pe (lb/ft) = | 75109.9415
|  |  | Moment Magnifier = | 1.0037
|  |  | Magnified Moment, Mu/ϕ (in.-lb/ft) = | 2345.7198 |  |  |  | Flexure, Axial, Shear, and Deflection Checks = | OK
|  |  | Depth of Compression Block, a (in.) = | 0.26721
|  |  | As-Designed Nominal Moment Strength, Mn (in.-lb/ft) = | 3607.8144
Out-of-Plane Shear Checks
|  |  | Factored Shear Load, Vu (lb) = | 584.2657
Out-of-Plane Deflection Checks
|  |  | Calculated Deflection, δsTMS (in.) = | 0.01309
|  |  | Calculated Deflection, δsIBC (in.) = | 0.011127
Redesign Iteration No. 17
Out-of-Plane Flexure Checks
|  |  | Controlling Minimum Factored Axial Load (lb/ft) = | 132.08
|  |  | Controlling Maximum Factored Axial Load (lb/ft) = | 277.2
|  |  | Revised Spacing of Vertical Reinforcement (in.) = | 120 |  |  |  | Maximum Spacing of Vertical Reinforcement (in.) = | 120
|  |  | Area of Vertical Reinforcement Provided (in.2/ft) | 0.02 |  |  |  | Vertical Span Tension-Controlled Check = | OK
|  |  | Revised Normalized Effective Compression Width, b (in.) = | 3.6 |  |  |  | Vertical Span Flexure-Axial Loading Design Utilization = | 65.02%
|  |  | Depth of Neutral Axis , c (in.) = | 0.36637 |  |  |  | Out-of-Plane Shear Utilization = | 33.24%
|  |  | Ratio of c/dVR = | 0.13026 |  |  |  | Vertical Span Deflection Utilization Ratio - TMS = | 1.299%
|  |  | Cracked Moment of Inertia, Icr (in.4/ft) | 2.505 |  |  |  | Vertical Span Deflection Utilization Ratio - IBC = | 1.855%
|  |  | Effective Moment of Inertia, Ieff (in.4/ft) = | 100.2 |  |  |  | Verify Assembly Weight Initial Assumption = | OK
|  |  | Axial Buckling Load, Pe (lb/ft) = | 75109.9415
|  |  | Moment Magnifier = | 1.0037
|  |  | Magnified Moment, Mu/ϕ (in.-lb/ft) = | 2345.7198 |  |  |  | Flexure, Axial, Shear, and Deflection Checks = | OK
|  |  | Depth of Compression Block, a (in.) = | 0.26721
|  |  | As-Designed Nominal Moment Strength, Mn (in.-lb/ft) = | 3607.8144 |  |  |  | Prescriptive Seismic Maximum Spacing (in.) = | 120
Out-of-Plane Shear Checks
|  |  | Factored Shear Load, Vu (lb) = | 584.2657
Out-of-Plane Deflection Checks
|  |  | Calculated Deflection, δsTMS (in.) = | 0.01309
|  |  | Calculated Deflection, δsIBC (in.) = | 0.011127
𝐴_𝑠𝑟𝑒𝑞=(−((−𝑑_𝑉𝑅 𝑄)/𝑓_𝑦 +(2𝑃_𝑢)/𝑓_𝑦 )−√(((−𝑑_𝑉𝑅 𝑄)/𝑓_𝑦 +(2𝑃_𝑢)/𝑓_𝑦 )^2−4((−𝑃_𝑢 𝑑_𝑉𝑅 𝑄+𝑀_𝑢 𝑄+𝑃_𝑢)/(𝑓_𝑦^2 )) ))/2
Wind Loading Modeling Criteria and Assumptions
1) Internal out-of-plane design wind pressures are determined in accordance with the envelope procedure of Chapter 28 of ASCE/SEI 7-22. No internal pressure reduction is considered for large volume buildings nor is internal pressure balancing.
2) The internal pressure coefficients (GCpi) per ASCE 7-22 Table 26.13-1 are as follows:
Enclosed and Partially Open Buildings: GCpi = 0.18
Partially Enclosed Buildings: GCpi = 0.55
3) The MWFRS design wind pressure is calculated at an elevation above grade corresponding to the mean roof height of the building. This is slightly conservative for partitions located in lower stories of tall buildings.
Seismic Loading Modeling Criteria and Assumptions
1) Out-of-plane seismic loads are determined in accordance with Chapter 13 (Nonstructural Components) of ASCE/SEI 7-22. Per ASCE/SEI 7 Table 13.3-1, architectural and nonstructural components in buildings assigned to SDC A and B are exempt from seismic loading. For these conditions, the out-of-plane seismic load (Fp) is taken equal to zero.
2) In determining the wall weight (Wp), the spacing of the vertically grouted cells is assumed to be 48 in. as this is prescriptively required by TMS 402 for partitions in buildings assigned to SDC D or higher. The density of the concrete masonry units is conservatively assumed to be at the upper range of the density classification specified (105 lb/ft3 for lightweight CMU, 120 lb/ft3 for medium weight CMU, and 135 lb/ft3 for normal weight CMU).
Design Loading - Combination of Loads Modeling Criteria and Assumptions
1) Each strength level load combination stipulated by ASCE/SEI 7 Chapter 2 is checked and the critical design load is used for designing the masonry partition. The calculator conservatively assumes axial loads are minimum when this load increases the assembly strength or decreases the out-of-plane deflection and assumes the axial loads are maximum when this load decreases the assembly strength or increases the out-of-plane deflection. For the lower bound axial load checks, the density of the concrete masonry units is conservatively assumed to be at the lower range of the density classification specified (95 lb/ft3 for lightweight CMU, 105 lb/ft3 for medium weight CMU, and 125 lb/ft3 for normal weight CMU) and the spacing of the vertically grouted cells is 120 in. (the largest spacing permitted by this calculator). For the upper bound axial load checks the wall self-weight is based on previous assumptions for calculating the seismic out-of-plane loads.
2) For partitions located in buildings assigned to SDC C or higher, the design axial load includes the vertical earthquake component associated with the wall dead load calculated at the mid-height of the partition: 0.2SDSD.
3) Allowable stress level load combinations are also determined as these are used in checking the out-of-plane deflection of the partition. Only the minimum axial load is determined for the allowable stress load combinations as this corresponds to the critical design load for out-of-plane deflection checks.
Design Checks - Maximum Horizontal Span Modeling Criterial and Assumptions
1) The design modeling assumes that the partition wall is vertically reinforced with deformed reinforcing bars and horizontally reinforced with joint reinforcement. Bi-directional bending is considered whereby the maximum horizontal span is first determined using the joint reinforcement spanning between vertically reinforced sections. The spacing of the vertical reinforcement is then determined based on the out-of-plane design load and vertical span of the partition, which is limited to the maximum horizontal span the joint reinforcement can accommodate.
2) The effective depth of the joint reinforcement in resisting out-of-plane loads is based on standard joint reinforcement dimensions, which is typically 1.25 in. narrower than the specified thickness of the assembly to account for 5/8 in. cover distance required by TMS 402 for corrosion protection.
3) For the horizontal spanning direction, no vertical axial load is assumed present and the area of reinforcement that can be provided is limited to the spacing of the joint reinforcement at an effective depth controlled by the cover distance. For these constraints, the horizontally spanning direction will always be tension-controlled, which would require the ratio of the depth to the neutral axis to the effective depth of the joint reinforcement (c/dJR) to be less than or equal to 0.333. The largest neutral axis depth would be for an assembly with joint reinforcement spaced at 4 in. on center with an f'm = 1,750 lb/in.2, resulting in a neutral axis depth of 0.27 in. The smallest effective depth of the joint reinforcement would be for a 6 in. CMU, or 4.93 in. resulting in: c/dJR = 0.05. As such, the horizontally spanning direction is always tension-controlled and a strength reduction factor of 0.90 is used per TMS 402.
4) The maximum horizontal span is calculated assuming simple-support conditions. Although some spans could be considered continuous thereby reducing the design moment, this would not occur at openings, control joints, and at the end of the wall.
5) User inputs include the type of mortar used in construction of the partition. Because the calculator designs the partition as a reinforced masonry assembly, the mortar/unit bond strength does not affect the strength of the assembly, but does impact the out-of-plane deflection by changing the cracking moment strength and resulting cracked moment of inertia of the assembly. For out-of-plane deflection checks, the net moment of inertia (In) assumes the assembly is ungrouted in the horizontal direction and the mortar is face shell bedded. The modulus of rupture is likewise based on an ungrouted assembly. 6) Because there is no axial load in the horizontal direction, there are no second-order effects considered for the horizontal span.
7) TMS 402 and the International Building Code have two different out-of-plane deflection checks for interior partitions. TMS 402 limits the out-of-plane deflection to 0.007h under allowable stress level dead and live loads whereas the IBC limits the out-of-plane deflection to h/240 under allowable stress level live loads. Both deflection checks are performed and reported.
8) Out-of-plane shear for horizontal spans is not explicitly checked. For a 6 in. CMU with 1 in. thick face shells the design out-of-plane shear strength is: ϕVnm = (0.8)(2.25)(1 in.)(12 in.)(2)(1,750 lb/in.2)0.5 = 1,807 lb/ft for f'm = 1,750 lb/in.2. For vertical reinforcing bars spaced at 10 ft on center, this would require a out-of-plane load of: w = (2)(1,930 lb/ft)/(10 ft) = 360 lb/ft2, which is well in excess of reasonable partition loading scenarios.
Design Checks - Maximum Vertical Span Modeling Criterial and Assumptions
1) Based on the controlling horizontal span, the required reinforcement in the vertical direction is subsequently checked using the tributary area of each vertical reinforcing bar assuming the partition is simply-supported top and bottom.
2) Because the vertical reinforcement may be spaced at distances exceeding the effective compression width permitted by TMS 402, a normalized effective compression width for the vertical reinforcement is used in cases where the vertical reinforcement exceeds 6t (6 times the nominal partition thickness).
3) Unlike with the horizontal span checks, the axial load due to the partition self-weight and any superimposed axial loads impacts the out-of-plane flexural strength and calculated deflection of the wall spanning vertically. The calculator conservatively assumes axial load is minimum when this load increases the assembly strength or decreases the out-of-plane deflection and assumes the axial load is maximum when this load decreases the assembly strength or increases the out-of-plane deflection. The same conservative assumptions are also used in checking the tension/compression-controlled limit states.
4) In calculating the minimum axial load, the wall self-weight is based a vertical grout spacing of 120 in. In calculating the maximum axial load, the wall self-weight is based a vertical grout spacing of 48 in. The wall self-weight assumptions are verified in subsequent checks based on the actual design spacing of the vertical reinforcement. For SDC C+, the maximum axial load also includes the vertical earthquake component: 0.2SDSD as required by ASCE/SEI 7.
5) The calculator solves for the area of vertical reinforcement required (Asreq) based on the design loading and the maximum span the horizontal joint reinforcement can span based on this design loading. The area of vertical reinforcement required assumes the section is tension-controlled (ϕ = 0.9). This assumption is verified in subsequent design checks.
6) In determining the cracking moment and stiffness properties of the partition, the out-of-plane modulus of rupture conservatively assumes an ungrouted wall assembly constructed of hollow CMU, which corresponds to modulus of rupture values of 84 lb/in.2 and 64 lb/in.2 for Type M or S and Type N mortars, respectively.
7) Second-order effects are determined using the moment magnifier approach of TMS 402. Both out-of-plane deflection and bending moment are scaled by the moment magnifier. Section properties (An and In) conservatively assume a grout spacing of 120 in.
8) In checking the out-of-plane shear, the ratio Mu/VudVR is taken equal to 1.0. The design shear strength is then: ϕVnm = (0.8)(4.0-1.75)(Anv)(f'm)0.5. In determining the net shear area, the width of a single grouted cell is assumed to be 8.3 in. accounting for the length of a single grouted cell and the adjacent cross-mortared webs. The resulting net shear area (Anv) is then taken equal to (8.3 in.)(dVR).
9) The same deflection checks are performed for the vertically spanning direction as for the horizontally spanning direction verifying both the TMS 402 and IBC deflection limits.
Design Check Iteration
1) If any of the strength or deflection checks fail, the calculator will decrease the spacing of the vertical reinforcement by 8 in. and reanalyze the assembly. This iteration will continue until a vertical reinforcing bar spacing is found that satisfies each design check or the required spacing of the vertical reinforcement is less than 8 in., in which case the calculator returns a null answer.
2) If the originally assumed maximum wall weight based on a grout spacing of 48 in. is determined to be unconservative (e.g., the spacing of the vertical reinforcement is less than 48 in.), the calculator will decrease the assumed spacing of the grout to 24 in. and reanalyze the assembly. Subsequent iterations will further decrease the grout spacing as necessary.