## User Notes
Concrete Masonry Fence Wall Calculator
Version 1.1 Last Revised August 2026
User Inputs - Concrete Masonry Fence Wall Design Calculator
This calculator designs concrete masonry freestanding fence walls in accordance with the strength design provisions of TMS 402/602-22 and the loading criteria of ASCE/SEI 7-22 Chapter 29 for wind loading and Chapter 13 for seismic loading. Loading criteria is based on a uniform loading over wall surface with resultant at mid-height of the assembly. Designs are performed on a normalized per length of wall. Highlighted cells are user inputs. Inputs and outputs use inch-pound units.
User Inputs - Assembly Properties
1) Nominal CMU Thickness, t (in.) - Options include 6, 8, 10, and 12 in. concrete masonry units. The specified wall thickness is assumed to be 3/8 in. less than the nominal wall thickness.
2) Vertical Assembly Height (ft) - Fences are assumed cantilevered about the base of the assembly. The wall height is measured from the bottom of the masonry to the top of the assembly.
3) CMU Density (lb/ft3) - Most concrete masonry units have densities that vary from 100 lb/ft3 to 130 lb/ft3, depending on the aggregate used in their production. The density of the CMU is used in determining the assembly weight for applicable out-of-plane design checks, and when applicable, corresponding out-of-plane seismic loads.
4) Masonry Assembly Type - This calculator designs fences as either reinforced or unreinforced based on user selection. For either scenario, the fence assembly is assumed to be a vertically cantilevered element supported solely at the base. Per Section 15.6.8 of ASCE/SEI 7, unreinforced concrete masonry fence wall assemblies are not permitted.
5) Mortar Type - When joint reinforcement is used to resist applied loads, TMS 402 limits the mortar to either portland cement/lime or mortar cement mortars. When the spacing of the vertical reinforcement exceeds 6t (6 times the nominal thickness of the assembly) for reinforced assemblies, this calculator checks the horizontal span between the vertically reinforced sections using joint reinforcement to verify the assembly can safely distribute the applied out-of-plane loads. When these conditions are encountered, the report output notes the mandatory use of joint reinforcement and either portland cement/lime or mortar cement mortar. When designing unreinforced assemblies, or when the spacing of the vertical reinforcement does not exceed 6t, any mortar type may be selected.
6) Vertical Reinforcement Size (No.) - Vertical reinforcing bar sizes permitted include No. 3 through No. 11 reinforcing bars reflecting the full range of bar sizes permitted by TMS 402.
7) One-Half of Specified Wall Thickness, tsp/2 (in.) - Placing reinforcing bars in the center of the assembly is a common detailing practice. For user convenience, the calculator determines this dimension based on the user-selected nominal wall thickness.
8) Effective Depth of Vertical Reinforcement, d (in.) = Distance from the extreme compression face of the assembly to the center of the vertical reinforcement.
9) Specified Yield Strength of Vertical Reinforcement, fy (lb/in.2) - TMS 402 allows the use of Grade 40, 50, and 60 reinforcing bars, corresponding to specified yield stresses of 40,000 lb/in.2, 50,000 lb/in.2, and 60,000 lb/in.2, respectively.
10) Specified Masonry Compressive Strength, f'm (lb/in.2) - A standard concrete masonry unit meeting the minimum requirements of ASTM C90 has a compressive strength of 2,000 lb/in.2. When laid in Type S mortar, the resulting assembly compressive strength (f'm) is 2,000 lb/in.2. When laid in Type N mortar, the resulting assembly compressive strength (f'm) is 1,750 lb/in.2.
11) Size of Joint Reinforcement - The most commonly used/available joint reinforcing size is 9 gauge (W1.7 having a diameter of 0.148 in.) wire, however, TMS 402 allows up to 3/16 in. (W2.8 having a diameter of 0.187 in.) joint reinforcing wire to be used. Specifying 3/16 in. diameter should be done with caution as this is the largest diameter of wire that can be placed in a 3/8 in. thick mortar joint, effectively leaving no room to accommodate construction tolerances or lap splicing of the joint reinforcing.
12) Spacing of Joint Reinforcement (in.) - Joint reinforcement is most commonly spaced at 16 in. on center in concrete masonry construction, but this spacing may be decreased to 8 in. on center where design loads warrant additional horizontal reinforcing steel. Inputs also allow for 4 in. and 12 in. spacing options, but these are only applicable to concrete masonry assemblies constructed using half-high (nominally 4 in. tall) concrete masonry units.
13) Specified Yield Strength of Joint Reinforcement, fyJR (lb/in.2) - Most cold-drawn joint reinforcing wire has a specified yield strength of 70,000 lb/in.2. This is also the maximum specified yield strength permitted by TMS 402 for joint reinforcement.
Tension-Controlled Check
When designing reinforced assemblies, this calculator verifies whether the assembly is tension-controlled per TMS 402. When this design check does not pass, the user is prompted to revise design inputs by reducing the spacing of the vertical reinforcement, increasing the specified masonry compressive strength (f'm), or increasing the wall thickness.
User Inputs - Design Loading
This calculator assumes superimposed axial loads on fences are negligible. Design load inputs consider live, wind, and if applicable, seismic out-of-plane loading.
1)Out-of-Plane Live Loading - Live load design pressures may be added depending on the intended use of the fence wall.
2) Basic Wind Speed, V - The mapped design wind speed for the project location based on the structure's assigned risk category determined in accordance with ASCE/SEI 7 Chapter 26 and Section 1.5. The basic design wind speed can be determined using the online ASCE Hazard Tool: https://ascehazardtool.org/.
3) Wind Exposure Category - The wind exposure category (B, C, or D) determined in accordance with ASCE/SEI 7 Section 26.7 based on the surface roughness characteristics surrounding the project site.
4) Ground Elevation - Ground elevation above sea level at the project location.
5) Topographic Factor, Kzt - Factor to account for wind speed-up effects due to topography surrounding the project location as determined in accordance with ASCE/SEI 7 Section 26.8.
6) Short Period Spectral Response Parameter, SMS - Determined using the online ASCE Hazard Tool: https://ascehazardtool.org/ for the project location, building risk category, and site soil classification.
7) 1 Second Spectral Response Parameter, S1 - Determined using the online ASCE Hazard Tool: https://ascehazardtool.org/ for the project location, building risk category, and site soil classification. For values of S1 > 0.6, ASCE/SEI 7 requires the seismic response coefficient (Cs) to be calculated using S1.
8) Importance Factor, Ie - Determined in accordance with ASCE/SEI 7 Section 13.1.3. Fence walls that provide a life-safety function to the structure are assigned an importance factor of 1.5.
9) Seismic Design Category - A structure's seismic classification based on the risk category and severity of the earthquake ground motion. Determined using the online ASCE Hazard Tool: https://ascehazardtool.org/. Per ASCE/SEI 7-22 Section 11.7, nonstructural components and other structures assigned to SDC A are exempt from seismic loading.
Sheet Protection
While all calculations are shown for transparency, some cells in this calculator are protected to prevent unintentional editing. Where editing is desired, this protection can be removed using the password "bloxrox".
DISCLAIMER: While all reasonable efforts were made to ensure the information contained herein is accurate, the Block Design Collective (BDC), Concrete Masonry and Hardscapes Association (CMHA), and those companies disseminating this information make no promises, representations, or warranties of any kind, expressed or implied, as to the accuracy or completeness of this information and disclaim any liability for damages of any kind that may result from the use of this information. This information is intended for professionals who are qualified to evaluate its significance, limitations, and applicability, and who will accept the responsibility for its proper use.

## User Inputs and Report
Assembly Properties
|  |  | Nominal CMU Thickness, t (in.) = | 8
|  |  | Vertical Assembly Height, H (ft) = | 12
|  |  | CMU Density (lb/ft3) = | Medium Weight
|  |  | Masonry Assembly Type = | Reinforced
|  |  | Mortar Type = | Type M/S PCL or Mortar Cement | Concrete Masonry Fence Wall Calculator
|  |  | Vertical Reinforcement Size (No.) = | 5 | Version 1.1 Last Revised August 2026
|  |  | One-Half of Specified Wall Thickness, tsp/2 (in.) = | 3.8125 | Concrete Masonry Fence Wall - Assembly Properties
|  |  | Effective Depth of Vertical Reinforcement, d (in.) = | 3.8125
|  |  | Specified Yield Strength of Reinforcement, fy (lb/in.2) = | 60000 |  | CMU Fence Wall Assembly
|  |  | Specified Masonry Compressive Strength, f'm (lb/in.2) = | 2000 |  |  | Nominal Wall Thickness, t (in.) = | 8 |  |  | Type of Assembly = | Reinforced
|  |  | Size of Joint Reinforcement = | 9 gauge |  |  | Vertical Wall Height, H (ft) = | 12 |  |  | Mortar Type = | Type M/S PCL or Mortar Cement
|  |  | Spacing of Joint Reinforcement (in.) = | 16 |  |  | Compressive Strength, f'm (lb/in.2) = | 2000 |  |  | CMU Density (lb/ft3) = | Medium Weight
|  |  | Specified Yield Strength of Joint Reinforcement, fyJR (lb/in.2) = | 70000
|  |  | Tension-Controlled Check = | OK |  | Horizontal Joint Reinforcement
[8 empty] | Size of Joint Reinforcement = | 9 gauge
[8 empty] | Spacing of Joint Reinforcement (in.) = | 16
[8 empty] | Specified Yield Strength, fyJR (lb/in.2) = | 70000
Out-of-Plane Design Loading
Live Load (Uniform Only)
|  |  | Out-of-Plane Live Load (lb/ft2) = | 0 | Concrete Masonry Fence Wall - Assembly Design Loading
Wind Load (Uniform Only)
|  |  | Basic Wind Speed, V (mph) = | 100 |  |  | Out-of-Plane Live Load (lb/ft2) = | 0 |  |  |  |  | Short Period Spectral Response, SMS = | 0.19
|  |  | Wind Exposure Category = | B |  |  | Basic Wind Speed, V (mph) = | 100 |  |  |  |  | 1 Second Spectral Response Parameter, S1 = | 0.59
|  |  | Ground Elevation (ft) = | 0 |  |  | Wind Exposure Category = | B |  |  |  |  | Importance Factor, Ip = | 1
|  |  | Topographic Factor, Kzt = | 1 |  |  | Ground Elevation (ft) = | 0 |  |  |  |  | Seismic Design Category = | B
Seismic Load (Uniform Only) | [6 empty] | Topographic Factor, Kzt = | 0
|  |  | Mapped Short Period Spectral Response Parameter, SMS = | 0.19
|  |  | 1 Second Spectral Response Parameter, S1 = | 0.59 | [5 empty] | Design Wind Pressure (lb/ft2) = | 25.247
|  |  | Importance Factor, Ie = | 1 | [5 empty] | Equivalent Lateral Seismic Load (lb/ft2) = | 6.9938
|  |  | Seismic Design Category = | B | [5 empty] | Controlling Out-of-Plane Factored Load (lb/ft2) = | 25.247
[10 empty] | Factored Overturning Moment at Base (in.-lb/ft) = | 19445.274
Site-specific wind and seismic loading criteria is available here:
|  | https://ascehazardtool.org/ |  |  | Concrete Masonry Fence Wall - Design Results
[10 empty] | Vertical Reinforcement Size (No.) = | 5
[10 empty] | Effective Depth of Vertical Reinforcement (in.) = | 3.8125
[10 empty] | Spacing of Vertical Reinforcement (in.) = | 32
[10 empty] | Out-of-Plane Flexure Utilization = | 88.68%
[10 empty] | Out-of-Plane Shear Utilization = | 11.89%
[10 empty] | Out-of-Plane Deflection (in.) = | 0.085025
[10 empty] | Tension-Controlled Check = | OK
DISCLAIMER: The Block Design Collective (“BDC”) does not make any representations or warranties with respect to the accuracy or suitability of this information, and persons making use of this information do so at their own risk. BDC disclaims liability for damages of any kind, including any special, indirect, or consequential damages, which may result from use of this information. This information is not to be interpreted as indicating compliance with, or waiver of, any applicable building code, ordinance, standard or law.

## Design Checks
Assembly Properties | [11 empty] | CMU Density (lb/ft3)
|  |  |  | Nominal CMU Thickness, t (in.) = | 8 |  |  |  | Specified CMU Thickness, tsp (in.) = | 7.625 | CMU Density Class |  |  | CMU Density (lb/ft3) = | 120
|  |  |  | Vertical Assembly Height, H (ft) = | 12 |  |  |  | CMU Density (lb/ft3) = | 120 | Lightweight | 105 |  | 6 | 27
|  |  |  | CMU Density (lb/ft3) = | Medium Weight |  |  |  | Assembly Weight (lb/ft2) = | 35 | Medium Weight | 120 |  | 8 | 35
|  |  |  | Masonry Assembly Type = | Reinforced | [5 empty] | Normal Weight | 135 |  | 10 | 39
|  |  |  | Mortar Type = | Type M/S PCL or Mortar Cement | [8 empty] | 12 | 43
|  |  |  | Vertical Reinforcement Size (No.) = | 5
|  |  |  | Effective Depth of Vertical Reinforcement, d (in.) = | 3.8125 | [5 empty] | Modulus of Rupture Values
|  |  |  | Specified Yield Strength of Reinforcement, fy (lb/in.2) = | 60000 |  |  |  | Mortar Type = | M/S |  | PCL or Mortar Cement |  | Selected Mortar
|  |  |  | Specified Masonry Compressive Strength, f'm (lb/in.2) = | 2000 |  |  |  | Mortar Cement Type = | PCL or Mortar Cement | Span Direction | M/S | N | M/S
|  |  |  | Size of Joint Reinforcement = | 9 gauge |  |  |  | Modulus of Rupture (lb/in.2) = | 133 | Vertical | 133 | 100 | 133
|  |  |  | Spacing of Joint Reinforcement (in.) = | 16
|  |  |  | Specified Yield Strength of Joint Reinforcement, fyJR (lb/in.2) = | 70000
Design Loading
Superimposed Live Loads
|  |  |  | Out-of-Plane Live Load (lb/ft2) = | 0
Wind Loading
|  |  |  | Basic Wind Speed, V (mph) = | 100 |  |  | Pressure Exposure Coefficient, Kz = | 0.7
|  |  |  | Wind Exposure Category = | B |  |  | Ground Elevation Factor, Ke = | 1
|  |  |  | Ground Elevation (ft) = | 0 |  |  | Velocity Pressure, qz (lb/ft2) = | 17.92
|  |  |  | Topographic Factor, Kzt = | 1 |  |  | Directionality Factor, Kd = | 0.85
[8 empty] | Gust-Effect Factor, G = | 0.85
[8 empty] | Force Coefficient, Cf = | 1.95
[8 empty] | Exterior Design Wind Pressure, F (lb/ft2) = | 25.247
Seismic Loading
|  |  |  | Mapped Short Period Spectral Response Parameter, SMS = | 0.19 |  |  | Design Short Period Spectral Response Parameter, SDS = | 0.12667
|  |  |  | 1 Second Spectral Response Parameter, S1 = | 0.59 |  |  | Base Seismic Response Coefficient, Cs_12.8-3 = | 0.10133
|  |  |  | Importance Factor, Ie = | 1 |  |  | Minimum Seismic Response Coefficient, Cs-min_15.4-1 = | 0.03
|  |  |  | Seismic Design Category = | B |  |  | Minimum Seismic Response Coefficient, Cs-min_15.4-2 = | 0.3776
[8 empty] | Controlling Minimum Seismic Response Coefficient, Cs-min = | 0.03
[8 empty] | Governing Seismic Response Coefficient, Cs = | 0.10133
[8 empty] | Structural Period Exponent, k = | 1
[8 empty] | Unfactored Base Moment, M (ft-lb/ft) = | 340.48
[8 empty] | Equivalent Lateral, Eh (lb/ft2) = | 4.7289
Load Combinations
Out-of-Plane Factored Loads - Strength Level Loads
|  |  |  | 1.6L (lb/ft2) = | 0
|  |  |  | 1.0W + 1.0L (lb/ft2) = | 25.247
|  |  |  | 1.0Eh + 1.0L (lb/ft2) = | 4.7289
|  |  |  | Controlling Out-of-Plane Factored Load - SD (lb/ft2) = | 25.247
Out-of-Plane Factored Loads - Allowable Level Loads
|  |  |  | 1.0L (lb/ft2) = | 0
|  |  |  | 0.6W (lb/ft2) = | 15.1482
|  |  |  | 0.75L + 0.45W (lb/ft2) = | 11.3612
|  |  |  | 0.7Eh (lb/ft2) = | 3.3102
|  |  |  | 0.525Eh + 0.75L (lb/ft2) = | 2.4827
|  |  |  | Controlling Out-of-Plane Factored Load - ASD (lb/ft2) = | 15.1482
Axial Factored Loads - Strength Level Loads - Wall Base
|  |  |  | Assembly Dead Load at Wall Base (lb/ft) = | 420
|  |  |  | Vertical Seismic Load at Wall Base, Ev (lb/ft) = | 0
|  |  |  | 1.4D (lb/ft) = | 588
|  |  |  | 0.9D (lb/ft) = | 378
|  |  |  | 1.2D + 1.6L (lb/ft) = | 504
|  |  |  | 1.2D + 1.0Ev + 1.0L (lb/ft) = | 504
|  |  |  | 0.9D - 1.0Ev (lb/ft) = | 378
|  |  |  | Controlling Minimum Factored Axial Load (lb/ft) = | 378
|  |  |  | Controlling Maximum Factored Axial Load (lb/ft) = | 588
Design Checks
Vertically Spanning, Cantilevered, Unreinforced Assembly
|  | Out-of-Plane Flexure |  |  |  | Out-of-Plane Shear | [10 empty] | Section Properties
|  |  |  | Strength Reduction Factor, ϕ = | 0.6 |  | Strength Reduction Factor, ϕ = | 0.8 | [8 empty] | Assembly Width (in.) | Net Area, An (in.2/ft) | Net Section Modulus, Sn (in.3/ft) | Rebar Size (No.) | Area (in.2)
|  |  |  | Factored Out-of-Plane Moment, Mu (in.-lb/ft) = | 21813.4426 |  | Net Shear Area, Anv (in.2/ft) = | 30
|  |  |  | Net Cross-Sectional Area, An (in.2/ft) = | 30 |  | Nominal Shear Strength Coefficient = | 23 | [8 empty] | 6 | 24 | 46.3 | 3 | 0.11
|  |  |  | Net Section Modulus, Sn (in.3/ft) = | 81 |  | Design Shear Strength, ϕVn (lb/ft) = | 552 | [8 empty] | 8 | 30 | 81 | 4 | 0.2
|  |  |  | Minimum Factored Axial Stress, Pu/An (lb/ft) = | 12.6 |  | Factored Out-of-Plane Shear, Vu (lb/ft) = | 302.9645 | [8 empty] | 10 | 30 | 110.1 | 5 | 0.31
|  |  |  | Factored Out-of-Plane Net Flexural Tension, fu (lb/in.2) = | 256.7018 |  | Out-of-Plane Shear Utilization = | 54.88% | [8 empty] | 12 | 30 | 139.6 | 6 | 0.44
|  |  |  | Design Strength Modulus of Rupture, ϕfr (lb/in.2) = | 79.8 | [14 empty] | 7 | 0.6
|  |  |  | Out-of-Plane Flexural Tension Utilization = | 321.7% | [14 empty] | 8 | 0.79
[20 empty] | 9 | 1
[20 empty] | 10 | 1.27
| Vertically Spanning, Cantilevered, Reinforced Assembly | [18 empty] | 11 | 1.56
Out-of-Plane Flexure: Initial Check
|  |  |  | Strength Reduction Factor, ϕ = | 0.9
|  |  |  | Factored Out-of-Plane Moment, Mu (in.-lb/ft) = | 20212.1926
|  |  |  | Depth of Compression Block, a (in.) = | 0.32025
|  |  |  | Minimum Required Area of Reinforcement, As-reqd (in.2/ft) = | 0.10248
|  |  |  | Area of Reinforcement Selected, As (in.2) = | 0.31
|  |  |  | Maximum Spacing of Vertical Reinforcement (in.) = | 32
|  |  |  | Maximum Spacing of Vertical Reinforcement if SDC D+ (in.) = | 32
|  |  |  | Normalized Area of Reinforcement Selected, As (in.2/ft) = | 0.11625
|  |  |  | Tension-Controled Reinforcement Limit, ρmax = | 0.0071111
|  |  |  | Effective Compression Width, b (in./ft) = | 12
|  |  |  | Provided Reinforcement Ratio, ρ = | 0.002541
|  |  |  | Vertical Span Tension-Controlled Check = | OK
Out-of-Plane Flexure: Revised Check
|  |  |  | Revised Assembly Weight (lb/ft2) = | 51.7632
|  |  |  | Revised Out-of-Plane Seismic Load, Fp (lb/ft2) = | 6.9938
Load Combinations
|  | Out-of-Plane Factored Loads - Strength Level Loads | [9 empty] | Wall Weights (lb/ft2)
|  |  |  | 1.6L (lb/ft2) = | 0 | [6 empty] | Thickness (in.) | Partial | Fully
|  |  |  | 1.0W + 1.0L (lb/ft2) = | 25.247 | [6 empty] | 6 | 39.3897 | 64
|  |  |  | 1.0Eh + 1.0L (lb/ft2) = | 6.9938 | [6 empty] | 8 | 51.7632 | 86
|  |  |  | Controlling Out-of-Plane Factored Load - SD (lb/ft2) = | 25.247 | [6 empty] | 10 | 60.6471 | 109
|  | Out-of-Plane Factored Loads - Allowable Level Loads | [9 empty] | 12 | 68.5331 | 132
|  |  |  | 1.0L (lb/ft2) = | 0
|  |  |  | 0.6W (lb/ft2) = | 15.1482
|  |  |  | 0.75L + 0.45W (lb/ft2) = | 11.3612
|  |  |  | 0.7Eh (lb/ft2) = | 4.8957
|  |  |  | 0.525Eh + 0.75L (lb/ft2) = | 3.6717
|  |  |  | Controlling Out-of-Plane Factored Load - ASD (lb/ft2) = | 15.1482
Axial Factored Loads - Strength Level Loads - Wall Base
|  |  |  | Assembly Dead Load at Wall Base (lb/ft) = | 621.159
|  |  |  | Vertical Seismic Load at Wall Base, Ev (lb/ft) = | 0 |  |  | Factored Out-of-Plane Moment, Mu (in.-lb/ft) = | 19445.274
|  |  |  | 1.4D (lb/ft) = | 869.6225 |  |  | Depth of Compression Block, a (in.) = | 0.36328
|  |  |  | 0.9D (lb/ft) = | 559.0431 |  |  | Design Moment Strength, ϕMn (in.-lb/ft) = | 22792.7197
|  |  |  | 1.2D + 1.6L (lb/ft) = | 745.3907 |  |  | Out-of-Plane Flexural Strength Utilization = | 88.68%
|  |  |  | 1.2D + 1.0Ev + 1.0L (lb/ft) = | 745.3907
|  |  |  | 0.9D - 1.0Ev (lb/ft) = | 559.0431
|  |  |  | Controlling Minimum Factored Axial Load (lb/ft) = | 559.0431
|  |  |  | Controlling Maximum Factored Axial Load (lb/ft) = | 869.6225
Out-of-Plane Flexure: Horizontal Span
|  |  |  | Normalized Area of Reinforcement Selected, As (in.2/ft) = | 0.022667 | [10 empty] | Joint Reinforcement
|  |  |  | Spacing of Vertical Reinforcement (ft) = | 2.6667 | [10 empty] | Size | Area
|  |  |  | Factored Out-of-Plane Moment, Mu (in.-lb/ft) = | 269.3018 | [10 empty] | 9 gauge | 0.017
|  |  |  | Effective Depth of Joint Reinforcement, dJR (in.) = | 6.375 | [10 empty] | 3/16 in. | 0.027
|  |  |  | Depth of Compression Block, a (in.) = | 0.082639
|  |  |  | Design Moment Strength, ϕMn (in.-lb/ft) = | 9044.4958
|  |  |  | Out-of-Plane Flexural Strength Utilization = | 2.978%
Out-of-Plane Shear
|  |  |  | Strength Reduction Factor, ϕ = | 0.8
|  |  |  | Net Shear Area, Anv (in.2/ft) = | 31.6438
|  |  |  | Design Shear Strength, ϕVn (lb/ft) = | 2547.2727
|  |  |  | Factored Out-of-Plane Shear, Vu (lb/ft) = | 302.9645
|  |  |  | Out-of-Plane Shear Utilization = | 11.89%
Out-of-Plane Deflection
|  |  |  | Allowable Stress Level Design Moment, Ms (in.-lb/ft) = | 11486.8155
|  |  |  | Net Section Modulus, Sn (in.3/ft) = | 90.943
|  |  |  | Cracking Moment, Mcr (in.-lb/ft) = | 12095.4182
|  |  |  | Depth of Neutral Axis , c (in.) = | 0.4541
|  |  |  | Modulus of Elasticity of Masonry, Em (lb/in.2) = | 1800000
|  |  |  | Modulus of Elasticity of Reinforcement, Es (lb/in.2) = | 29000000 | [11 empty] | Net Section Modulus (in.3/ft)
|  |  |  | Modular Ratio, n = | 16.1111 | [11 empty] | Thickness (in.) | Partial | Fully
|  |  |  | Cracked Moment of Inertia, Icr (in.4/ft) = | Uncracked | [11 empty] | 6 | 50.998 | 63.3
|  |  |  | Net Moment of Inertia, In (in.4/ft) = | 443.3223 | [11 empty] | 8 | 90.943 | 116.3
|  |  |  | Base of Wall Triangular Loading Due to Seismic - ASD (lb/ft2) = | 9.9307 | [11 empty] | 10 | 130.6313 | 185.3
|  |  |  | Uniform Loading Due to Wind - ASD (lb/ft2) = | 15.1482 | [11 empty] | 12 | 178.3811 | 270.3
|  |  |  | Uniform Loading Due to Live Load - ASD (lb/ft2) = | 0
|  |  |  | Seismic Out-of-Plane Deflection (in.) = | 0.014864
|  |  |  | Wind Out-of-Plane Deflection (in.) = | 0.085025
|  |  |  | Wind Out-of-Plane Deflection (in.) = | 0
|  |  |  | Combined Out-of-Plane Deflection (in.) = | 0.085025
Wind Loading Modeling Criteria and Assumptions
1) The out-of-plane design wind pressures are determined in accordance with the MWFRS procedure of Chapter 29 of ASCE/SEI 7-22.
2) The pressure exposure coefficient (Kz) is taken equal to 0.70, which applies for assembly heights up to 40 feet.
3) The directionality factor (Kd) and gust-effect factor (G) are taken equal to 0.85 per ASCE/SEI 7-22 corresponding to flat and rigid wall assemblies.
4) Assemblies are assumed solid (no openings) with a wind force coefficient (Cf) of 1.95 applicable to any fence configuration.
5) Vortex shedding is not considered.
Seismic Loading Modeling Criteria and Assumptions
1) Out-of-plane seismic loads are determined in accordance with Chapter 15 (Nonbuilding Structures) of ASCE/SEI 7-22 using the equivalent lateral force procedure defined in Section 12.8. Fence wall assemblies are assumed to be freestanding and not connected to or supported by an adjacent structure.
2) Per Table 15.4-2 of ASCE/SEI 7, the response modification factor (R) for cantilevered fences supported at ground level is 1.25.
3) When S1 > 0.6, the minimum seismic response coefficient (Cs) is based on the 1 second spectral response.
4) Per ASCE/SEI 7-22 Section 12.8.3, the structural period exponent (k) is taken equal to 1.0 for assemblies having a period of 0.5 seconds or less up to a value of 2.0 for assemblies having a period of 2.5 seconds or more. This value may be modified as necessary for project-specific application.
5) The lateral seismic load distribution is assmed to be an inverted triangle assuming a uniform distribution of the assembly's weight. Based on this load distribution, the overturning moment at the base of the wall is determined (M), and from that, an equivalent uniform horizontal seismic load is calculated (Eh). For fence wall assemblies assigned to SDC A, the out-of-plane seismic for is taken equal to zero.
Design Loading - Combination of Loads Modeling Criteria and Assumptions
1) Each potentially governing strength level load combination stipulated by ASCE/SEI 7 Chapter 2 is checked and the critical design load is used for designing the masonry assembly. Because fence walls are assumed to span as vertically cantilevered assemblies, this calculator conservatively assumes axial loads are minimum when this load increases the assembly strength.
2) Strength design checks are performed using the strength design provision of Chapter 9 of TMS 402. Out-of-plane allowable stress level loads are also determined as these loads are used to check the out-of-plane deflection of the assembly when modeled as a reinforced wall. Out-of-plane deflections associated with an uncracked, unreinforced assembly are considered sufficiently small to prevent any serviceability or performance issues.
3) For assemblies associated assigned to SDC C or higher, the design axial load includes the vertical earthquake component associated with the wall dead load: 0.2SDSD. Similarly, out-of-plane seismic loads are included for assemblies assigned to SDC C or higher.
4) Axial loads are determined at the base of the assembly corresponding to the location of maximum bending moment.
5) Given the absence of axial loading, second order effects are not checked.
Modulus of Rupture
The modulus of rupture is used in determining the strength of unreinforced assemblies and used in determining the out-of-plane deflection of reinforced assemblies.
Assembly Density and Weight
Where actual unit densities are known, they can be adjusted here. For initial design estimates, no grout is assumed present in the assembly. The corresponding ungrouted assembly weight is used for designing unreinforced assemblies. This initial estimate of assembly weight is refined in subsequent checks for reinforced assemblies based on the spacing of the reinforcement. For simplicity, the density of the mortar is assumed equal to the density of the CMU used in constructing the assembly.
Design Assumptions: Vertically Spanning, Cantilevered, Unreinforced Assembly
1) Design checks include: a) out-of-plane flexure; and b) out-of-plane shear. Given the absence of meaningful axial loads for these non-load-bearing assemblies, axial compression and any associated second-order effects are not checked. All unreinforced design checks assume face shell bedded mortar joints.
2) Out-of-plane flexure is assumed controlled by the modulus of rupture of the assembly. The resulting flexural tension is offset by the minimum axial compression stress present at the base of the assembly.
3) The nominal out-of-plane shear strength is conservatively taken equal to 23Anv corresponding to assemblies laid in other than running bond. Any contribution from the axial load in increasing the out-of-plane shear strength is conservatively ignored. Although checked, shear should rarely control for these assemblies.
Design Assumptions: Horizontally Spanning, Simply-Supported, Reinforced Assembly
1) For out-of-plane deflection checks, the deflection associated with each out-of-plane load is calculated separately and the controlling deflection due to wind or seismic added to the out-of-plane live load (if applicable). Deflection limits stipulated by TMS 402 may not be appropriate for nonbuilding structures such as fence walls. As such, the combined deflection is reported, but not compared against a standardized deflection limit.
2) The net section modulus is detrmined using the following expressions for partially grouted assemblies:
Where s is the spacing of the grout/reinforcement. For fully grouted assemblies, fixed input section modulus values are assigned.
Design Assumptions: Initial Check
1) The minimum area of vertical reinforcement required is estimated using the following expressions assuming a tension-controlled section:
2) The resulting section is then checked to verify whether the section is tension-controlled. If the section is not tension-controlled, a user prompt is provided to decrease the reinforcement, increase the f'm, or increase the wall thickness.
3) The base moment is reduced by the minimum assembly weight.
𝑎=𝑑−√(𝑑^2−(2𝑀_𝑢)/(0.8𝜙〖𝑓^′〗_𝑚 𝑏))
𝐴_(𝑠−𝑟𝑒𝑞𝑑)=(0.8〖𝑓′〗_𝑚 𝑎𝑏)/𝑓_𝑦
Design Assumptions: Revised Check
1) Based on the previously determined reinforcement and grout spacing, the assembly weight is revised and the design loading adjusted for the resulting change in the assembly weight.
2) The weight of partially grouted assemblies is determined using the following expressions for partially grouted assemblies:
Where s is the spacing of the grout/reinforcement. For fully grouted assemblies, fixed input weights are assigned. These assembly weight are conservatively based on normal weight unit densities. This adjustment in the wall weight will only change the out-of-plane seismic loading in SDC C or higher applications.
3) Based on the revised out-of-plane moment, the design moment strength is verified based on the actual area of reinforcement provided. Note that the depth of the compression block can exceed the minimum specified face shell thickness, however, these scenarios only occur when the section is fully grouted or nearly fully grouted.
"6 in. CMU"=71𝑠^(−0.17)
"8 in. CMU"=100𝑠^(−0.19)
"10 in. CMU"=130𝑠^(−0.22)
"12 in. CMU"=163𝑠^(−0.25)
Design Assumptions: Horizontal Span
1) In cases where the spacing of the vertical reinforcement exceeds 6t (6 times the nominal thickness of the assembly), horizontal joint reinforcement is required to span horizontally between the vertically reinforced sections. This check verifies the user-defined joint reinforcement is sufficient for the out-of-plane design loads.
2) Out-of-plane flexure is based on the flexural strength provided by the joint reinforcement. No offsetting axial compression is taken into account given that this assembly is horizontally spanning. A strength reduction factor of 0.9 is used corresponding to a tension-controlled section. All assembly configurations addressed with this calculator will be tension-controlled in the horizontally spanning direction. The smallest normalized area of reinforcement for a tension-controlled section would correspond to the lowest compressive strength and smallest wall thickness: (0.19)(f'm)(b)(d)/(0.9)(fy) = (0.19)(1,750 lb/in.2)(12 in./ft)(2.926 in.)/(0.9)(70,000 lb/in.2) = 0.185 in.2/ft. For 3/16 in. joint reinforcement spaced at 4 in. on center: As = (0.027 in.2)(12 in./ft)/(4 in.) = 0.081 in.2/ft.
3) The effective depth of the joint reinforcement in resisting out-of-plane loads is based on standard joint reinforcement dimensions, which is typically 1.25 in. narrower than the specified thickness of the assembly to account for 5/8 in. cover distance required by TMS 402 for corrosion protection.
Design Assumptions: Out-of-Plane Shear
1) In checking the out-of-plane shear, the ratio Mu/VudVR is taken equal to 1.0. The design shear strength is then: ϕVnm = (0.8)(4.0-1.75)(Anv)(f'm)0.5. In determining the net shear area, the width of a single grouted cell is assumed to be 8.3 in. accounting for the length of a single grouted cell and the adjacent cross-mortared webs. The resulting net shear area (Anv) is then taken equal to (8.3 in.)(d).
"6 in. CMU"=65𝑠^(−0.07)
"8 in. CMU"=120𝑠^(−0.08)
"10 in. CMU"=198𝑠^(−0.12)
"12 in. CMU"=300𝑠^(−0.15)